## Intro
Measuring Emissions Interactive Workbook
How to use this workbook
1. Enter activity values only in 'Your Input' (light red) and optional 'Notes'. 2. Keep units aligned with the 'Unit' column. 3. Calculated columns are formula-driven (editable if you need to override). 4. Use the Page Totals tab for totals by Page. 5. See Page-Section Totals for detailed Page + Section totals used by formulas.
Emission factors year
2026
Emission factors version
2026.2
Workbook generated
2026-05-29 02:19 UTC
Legend
Your Input cells
Formula cells
GWP values used in EF source
CO2 = 1, CH4 = 28, N2O = 265

## Page Totals
Totals by Page (kg)
Page | Total Emissions - CO2e | Total Emissions - CO2 | Total Emissions - CH4 | Total Emissions - N2O | Total Emissions - BCO2 | Catalogue URL
Fuel | [5 empty] | https://measuringemissionsguide.environment.govt.nz/3_fuels.html
Refrigerant and Other Gases | [5 empty] | https://measuringemissionsguide.environment.govt.nz/4_refrigerants.html
Purchased Electricity, Heat, and Steam | [5 empty] | https://measuringemissionsguide.environment.govt.nz/5_purchased_energy.html
Indirect Business Related | [5 empty] | https://measuringemissionsguide.environment.govt.nz/6_indirect_business.html
Travel | [5 empty] | https://measuringemissionsguide.environment.govt.nz/7_travel.html
Freight Transport | [5 empty] | https://measuringemissionsguide.environment.govt.nz/8_freight.html
Water Supply and Wastewater | [5 empty] | https://measuringemissionsguide.environment.govt.nz/9_water.html
Materials and Waste | [5 empty] | https://measuringemissionsguide.environment.govt.nz/10_materials_waste.html
Agriculture, forestry and other land uses | [5 empty] | https://measuringemissionsguide.environment.govt.nz/11_agriculture_forestry.html
TOTAL
Detailed Page + Section totals are in Page-Section Totals. Note: Some emission factors are provided as total CO2e only (no CO2/CH4/N2O/BCO2 split), so columns C-F may not sum to column B.

## Page-Section Totals
Page | Section | Total Emissions - CO2e | Total Emissions - CO2 | Total Emissions - CH4 | Total Emissions - N2O | Total Emissions - BCO2
Fuel | Biofuel and Biomass
Fuel | Stationary Combustion of Fuels
Fuel | Transmission and distribution losses
Fuel | Transport Fuel
Refrigerant and Other Gases | Medical Gases Use
Refrigerant and Other Gases | Refrigerant Use
Purchased Electricity, Heat, and Steam | Purchased Electricity
Purchased Electricity, Heat, and Steam | Transmission and distribution losses
Indirect Business Related | Working From Home
Travel | Accommodation
Travel | Domestic Air Travel
Travel | Helicopter
Travel | Individual Aircraft
Travel | International Air Travel
Travel | Light Passenger Vehicle
Travel | Public Transport Passenger Travel
Travel | Public Transport Vehicle
Travel | Taxi Travel
Freight Transport | Air Freight
Freight Transport | Domestic Coastal Freight
Freight Transport | Freighting Goods by Road
Freight Transport | Heavy Goods Vehicles
Freight Transport | International Sea Freight
Freight Transport | Light Commercial Vehicles
Freight Transport | Rail Freight
Water Supply and Wastewater | Wastewater Treatment
Water Supply and Wastewater | Water Supply
Materials and Waste | Waste Disposal
Agriculture, forestry and other land uses | Agricultural soils (live stock)
Agriculture, forestry and other land uses | Enteric fermentation
Agriculture, forestry and other land uses | Fertiliser use
Agriculture, forestry and other land uses | Land Use, Land-Use Change, and Forestry
Agriculture, forestry and other land uses | Manure management
Note: Some emission factors are provided as total CO2e only (no CO2/CH4/N2O/BCO2 split), so columns C-F may not sum to column B.

## Fuel
Fuel - Interactive Calculator
Emission factors used: year 2026, version 2026.2
Enter values only in 'Your Input'; formulas update automatically.
Page totals (kg)
| Total CO2e | Total CO2 | Total CH4 | Total N2O | Total BCO2
Totals by Section (kg)
Section | Total CO2e | Total CO2 | Total CH4 | Total N2O | Total BCO2
Biofuel and Biomass
Stationary Combustion of Fuels
Transmission and distribution losses
Transport Fuel
Page | Section | SubSection | Activity Type | EmissionsFactorLabel | EF_CO2e | EF_CO2 | EF_CH4 | EF_N2O | EF_BCO2 | Unit | Your Input | Notes | Calc_CO2e | Calc_CO2 | Calc_CH4 | Calc_N2O | Calc_BCO2 | Uncertainties | UUID
Fuel | Biofuel and Biomass | Biofuel | Biodiesel | Biodiesel (GJ) | 1.4858 | 0 | 0.504 | 0.98182 | 67.26 | GJ | [7 empty] | CO2e ±37.14%, CO2 ±1.0%, CH4 ±50.0%, N2O ±50.0% | 004cd3e5-4972-4d8b-be1f-0751f888a8c2
Fuel | Biofuel and Biomass | Biofuel | Biodiesel | Biodiesel (litre) | 0.054115 | 0 | 0.018356 | 0.035759 | 2.4497 | litre | [7 empty] | CO2e ±37.14%, CO2 ±1.0%, CH4 ±50.0%, N2O ±50.0% | e9e1cedf-c398-42ff-8790-9364a87fb6a8
Fuel | Biofuel and Biomass | Biofuel | Biodiesel blend B20 | Biodiesel blend B20 | 2.1482 | 2.1044 | 0.0068305 | 0.037052 | 0.48994 | litre | [7 empty] | CO2e ±1.31%, CO2 ±1.0%, CH4 ±50.0%, N2O ±50.0% | 857dda2c-440b-4bf1-8f50-7c595a5e7040
Fuel | Biofuel and Biomass | Biofuel | Biodiesel blend B5 | Biodiesel blend B5 | 2.5409 | 2.4989 | 0.0046694 | 0.037294 | 0.12248 | litre | [7 empty] | CO2e ±1.23%, CO2 ±1.0%, CH4 ±50.0%, N2O ±50.0% | 7d9936b0-ac06-438a-91e2-ecf9724f4c87
Fuel | Biofuel and Biomass | Biofuel | Bioethanol | Bioethanol (GJ) | 2.518 | 0 | 0.504 | 2.014 | 64.2 | GJ | [7 empty] | CO2e ±41.23%, CO2 ±1.0%, CH4 ±50.0%, N2O ±50.0% | f755ef34-e2bb-479f-9833-ab51f2b7e0d0
Fuel | Biofuel and Biomass | Biofuel | Bioethanol | Bioethanol (litre) | 0.059425 | 0 | 0.011894 | 0.04753 | 1.5151 | litre | [7 empty] | CO2e ±41.23%, CO2 ±1.0%, CH4 ±50.0%, N2O ±50.0% | 542d54aa-8a2b-4e8f-b00b-7ae4054a51ec
Fuel | Biofuel and Biomass | Biofuel | Bioethanol blend E10 | Bioethanol blend E10 | 2.1797 | 2.0828 | 0.028784 | 0.068064 | 0.15151 | litre | [7 empty] | CO2e ±1.95%, CO2 ±1.0%, CH4 ±50.0%, N2O ±50.0% | 6ae0af03-66f6-464c-9af7-519c2350b159
Fuel | Biofuel and Biomass | Biofuel | Bioethanol blend E3 | Bioethanol blend E3 | 2.2924 | 2.194 | 0.029662 | 0.068664 | 0.045454 | litre | [7 empty] | CO2e ±1.89%, CO2 ±1.0%, CH4 ±50.0%, N2O ±50.0% | 021093bf-c3c1-42c7-9dee-f68a61722e23
Fuel | Biofuel and Biomass | Biomass - Commercial Use | Wood - Chips | Wood - Chips | 0.11466 | 0 | 0.10181 | 0.012847 | 1.3554 | kg | [7 empty] | CO2e ±44.75%, CH4 ±50.0%, N2O ±50.0% | 1678253c-f990-4b42-942f-0396d780bef9
Fuel | Biofuel and Biomass | Biomass - Commercial Use | Wood - Pellets | Wood - Pellets | 0.1437 | 0 | 0.1276 | 0.016102 | 1.6988 | kg | [7 empty] | CO2e ±44.75%, CH4 ±50.0%, N2O ±50.0% | 4f882488-249d-4d33-943b-ad3304fec297
Fuel | Biofuel and Biomass | Biomass - Manufacturing Use | Wood - Chips | Wood - Chips | 0.023028 | 0 | 0.010181 | 0.012847 | 1.3554 | kg | [7 empty] | CO2e ±35.59%, CH4 ±50.0%, N2O ±50.0% | b9df510b-a730-40ab-ac83-7aa1423d3681
Fuel | Biofuel and Biomass | Biomass - Manufacturing Use | Wood - Green | Wood - Green | 0.01351 | 0 | 0.0059727 | 0.007537 | 0.79518 | kg | [7 empty] | CO2e ±35.59%, CH4 ±50.0%, N2O ±50.0% | 3f81035c-0422-4351-a4b8-0f3b098fd4d8
Fuel | Biofuel and Biomass | Biomass - Manufacturing Use | Wood - Pellets | Wood - Pellets | 0.028862 | 0 | 0.01276 | 0.016102 | 1.6988 | kg | [7 empty] | CO2e ±35.59%, CH4 ±50.0%, N2O ±50.0% | 981d9869-9d9f-4302-ba43-0d6a5571dd76
Fuel | Stationary Combustion of Fuels | Commercial Use | Coal - Bituminous | Coal - Bituminous | 2.6564 | 2.6374 | 0.0078709 | 0.011174 |  | kg | [7 empty] | CO2e ±2.0%, CO2 ±2.0%, CH4 ±50.0%, N2O ±50.0% | 1abdfdaa-b12b-43f0-86bc-8c8108d0f9c3
Fuel | Stationary Combustion of Fuels | Commercial Use | Coal - Default | Coal - Default | 2.0878 | 2.0732 | 0.0060549 | 0.0085959 |  | kg | [7 empty] | CO2e ±2.0%, CO2 ±2.0%, CH4 ±50.0%, N2O ±50.0% | 70515ed9-db3e-463b-a54f-0580e7b8ea8e
Fuel | Stationary Combustion of Fuels | Commercial Use | Coal - Lignite | Coal - Lignite | 1.4303 | 1.4204 | 0.004058 | 0.0057609 |  | kg | [7 empty] | CO2e ±2.0%, CO2 ±2.0%, CH4 ±50.0%, N2O ±50.0% | 395adddd-beb2-46cb-bbb4-96c8e1888875
Fuel | Stationary Combustion of Fuels | Commercial Use | Coal - Sub-Bituminous | Coal - Sub-Bituminous | 2.0049 | 1.991 | 0.0057572 | 0.0081732 |  | kg | [7 empty] | CO2e ±2.0%, CO2 ±2.0%, CH4 ±50.0%, N2O ±50.0% | 28aa369d-97cd-4993-8879-a863ee1f6948
Fuel | Stationary Combustion of Fuels | Commercial Use | Diesel | Diesel | 2.6759 | 2.6598 | 0.010239 | 0.0058142 |  | litre | [7 empty] | CO2e ±1.02%, CO2 ±1.0%, CH4 ±50.0%, N2O ±50.0% | 4bb87d64-8572-4588-8a69-3fd8036fdf68
Fuel | Stationary Combustion of Fuels | Commercial Use | Heavy Fuel Oil | Heavy Fuel Oil | 3.0536 | 3.0366 | 0.010837 | 0.0061537 |  | litre | [7 empty] | CO2e ±1.02%, CO2 ±1.0%, CH4 ±50.0%, N2O ±50.0% | 34b51fbd-7470-4b95-a432-9bcf632a5e2c
Fuel | Stationary Combustion of Fuels | Commercial Use | LPG | LPG | 2.9716 | 2.9637 | 0.00665 | 0.0012588 |  | kg | [7 empty] | CO2e ±2.0%, CO2 ±2.0%, CH4 ±50.0%, N2O ±50.0% | f03f2229-5f84-4c11-b798-7d3d69c644ec
Fuel | Stationary Combustion of Fuels | Commercial Use | Light Fuel Oil | Light Fuel Oil | 2.9709 | 2.954 | 0.010761 | 0.0061106 |  | litre | [7 empty] | CO2e ±1.02%, CO2 ±1.0%, CH4 ±50.0%, N2O ±50.0% | 83c96e6a-1a8f-4aa8-8039-c988162fdf2d
Fuel | Stationary Combustion of Fuels | Commercial Use | Natural Gas | Natural Gas (GJ) | 54.2862 | 54.1363 | 0.126 | 0.02385 |  | GJ | [7 empty] | CO2e ±2.0%, CO2 ±2.0%, CH4 ±50.0%, N2O ±50.0% | 05902722-2fca-4483-9103-af381fb633fa
Fuel | Stationary Combustion of Fuels | Commercial Use | Natural Gas | Natural Gas (kWh) | 0.19543 | 0.19489 | 0.0004536 | 8.586e-05 |  | kWh | [7 empty] | CO2e ±2.0%, CO2 ±2.0%, CH4 ±50.0%, N2O ±50.0% | 1ba84533-5f43-4401-a953-574f3ce058ed
Fuel | Stationary Combustion of Fuels | Industrial Use | Coal - Bituminous | Coal - Bituminous | 2.6564 | 2.6374 | 0.0078709 | 0.011174 |  | kg | [7 empty] | CO2e ±2.0%, CO2 ±2.0%, CH4 ±50.0%, N2O ±50.0% | 03fddbad-8cd4-497c-9086-a3aa39a4bf29
Fuel | Stationary Combustion of Fuels | Industrial Use | Coal - Default | Coal - Default | 1.9645 | 1.9508 | 0.0056721 | 0.0080523 |  | kg | [7 empty] | CO2e ±2.0%, CO2 ±2.0%, CH4 ±50.0%, N2O ±50.0% | 3c46934d-43fc-40a9-a080-074b943acf13
Fuel | Stationary Combustion of Fuels | Industrial Use | Coal - Lignite | Coal - Lignite | 1.4303 | 1.4204 | 0.004058 | 0.0057609 |  | kg | [7 empty] | CO2e ±2.0%, CO2 ±2.0%, CH4 ±50.0%, N2O ±50.0% | 0adce7e1-50b2-4d46-87fd-c44b967171b9
Fuel | Stationary Combustion of Fuels | Industrial Use | Coal - Sub-Bituminous | Coal - Sub-Bituminous | 2.0049 | 1.991 | 0.0057572 | 0.0081732 |  | kg | [7 empty] | CO2e ±2.0%, CO2 ±2.0%, CH4 ±50.0%, N2O ±50.0% | 3a1608fa-58ef-4bec-86d9-f03514dd3bf6
Fuel | Stationary Combustion of Fuels | Industrial Use | Diesel | Diesel | 2.6687 | 2.6598 | 0.0030717 | 0.0058142 |  | litre | [7 empty] | CO2e ±1.0%, CO2 ±1.0%, CH4 ±50.0%, N2O ±50.0% | 9aba7860-eec9-43c7-b449-600535405320
Fuel | Stationary Combustion of Fuels | Industrial Use | Heavy Fuel Oil | Heavy Fuel Oil | 3.046 | 3.0366 | 0.003251 | 0.0061537 |  | litre | [7 empty] | CO2e ±1.0%, CO2 ±1.0%, CH4 ±50.0%, N2O ±50.0% | 77daa984-d9bd-45ba-a8e3-2a097260937b
Fuel | Stationary Combustion of Fuels | Industrial Use | LPG | LPG | 2.9663 | 2.9637 | 0.00133 | 0.0012588 |  | kg | [7 empty] | CO2e ±2.0%, CO2 ±2.0%, CH4 ±50.0%, N2O ±50.0% | d22a5123-ce96-40ee-a07d-b74742716d1e
Fuel | Stationary Combustion of Fuels | Industrial Use | Light Fuel Oil | Light Fuel Oil | 2.9634 | 2.954 | 0.0032282 | 0.0061106 |  | litre | [7 empty] | CO2e ±1.0%, CO2 ±1.0%, CH4 ±50.0%, N2O ±50.0% | 4b7ff51d-865d-40b0-a317-d8553fb91eda
Fuel | Stationary Combustion of Fuels | Industrial Use | Natural Gas | Natural Gas (GJ) | 54.1854 | 54.1363 | 0.0252 | 0.02385 |  | GJ | [7 empty] | CO2e ±2.0%, CO2 ±2.0%, CH4 ±50.0%, N2O ±50.0% | 8727b7ec-054e-4063-b626-ebc15db7c2ee
Fuel | Stationary Combustion of Fuels | Industrial Use | Natural Gas | Natural Gas (kWh) | 0.19507 | 0.19489 | 9.072e-05 | 8.586e-05 |  | kWh | [7 empty] | CO2e ±2.0%, CO2 ±2.0%, CH4 ±50.0%, N2O ±50.0% | fbcbf333-e4bd-49af-8703-612d17f0e88d
Fuel | Stationary Combustion of Fuels | Residential Use | Coal - Bituminous | Coal - Bituminous | 2.8847 | 2.6374 | 0.23613 | 0.011174 |  | kg | [7 empty] | CO2e ±4.49%, CO2 ±2.0%, CH4 ±50.0%, N2O ±50.0% | 2c75d725-1baa-4f9b-8ae8-a58957f3b6bb
Fuel | Stationary Combustion of Fuels | Residential Use | Coal - Default | Coal - Default | 2.1578 | 1.9778 | 0.17188 | 0.0081338 |  | kg | [7 empty] | CO2e ±4.39%, CO2 ±2.0%, CH4 ±50.0%, N2O ±50.0% | 39568e41-57d6-4fd6-8f41-05d7f7424194
Fuel | Stationary Combustion of Fuels | Residential Use | Coal - Lignite | Coal - Lignite | 1.5479 | 1.4204 | 0.12174 | 0.0057609 |  | kg | [7 empty] | CO2e ±4.34%, CO2 ±2.0%, CH4 ±50.0%, N2O ±50.0% | e55f37b0-4203-40a9-a018-cef9b81f9dde
Fuel | Stationary Combustion of Fuels | Residential Use | Coal - Sub-Bituminous | Coal - Sub-Bituminous | 2.1719 | 1.991 | 0.17272 | 0.0081732 |  | kg | [7 empty] | CO2e ±4.38%, CO2 ±2.0%, CH4 ±50.0%, N2O ±50.0% | 2dff7f24-ab5f-4951-a35b-72bd06236de3
Fuel | Transmission and distribution losses | Reticulated Gases | Natural gas used | Natural gas used (GJ) | 1.6177 | 0.014078 | 1.6036 |  |  | GJ | [7 empty] | Unknown | 1f928f38-92f0-4198-826b-068d311bb248
Fuel | Transmission and distribution losses | Reticulated Gases | Natural gas used | Natural gas used (kWh) | 0.0058236 | 5.0682e-05 | 0.005773 |  |  | kWh | [7 empty] | Unknown | 2ec5e615-ddcd-4606-bc9e-70de55d64f14
Fuel | Transport Fuel | Transport Fuel | Aviation fuel - Kerosene | Aviation fuel - Kerosene (GJ) | 68.4549 | 67.9381 | 0.0133 | 0.5035 |  | GJ | [7 empty] | CO2e ±1.06%, CO2 ±1.0%, CH4 ±50.0%, N2O ±50.0% | 0d467ed7-c88f-4f7a-adb6-d5bd86be9f9f
Fuel | Transport Fuel | Transport Fuel | Aviation fuel - Kerosene | Aviation fuel - Kerosene (litre) | 2.5194 | 2.5004 | 0.00048949 | 0.018531 |  | litre | [7 empty] | CO2e ±1.06%, CO2 ±1.0%, CH4 ±50.0%, N2O ±50.0% | 074ea59f-2e76-472b-8fff-0574cfd887d2
Fuel | Transport Fuel | Transport Fuel | Aviation gas | Aviation gas (GJ) | 66.4083 | 65.8915 | 0.0133 | 0.5035 |  | GJ | [7 empty] | CO2e ±1.06%, CO2 ±1.0%, CH4 ±50.0%, N2O ±50.0% | edecde89-19c9-40b1-9bb9-0cb62ccda936
Fuel | Transport Fuel | Transport Fuel | Aviation gas | Aviation gas (litre) | 2.249 | 2.2315 | 0.00045043 | 0.017052 |  | litre | [7 empty] | CO2e ±1.06%, CO2 ±1.0%, CH4 ±50.0%, N2O ±50.0% | cb8d0ed6-c807-413e-bd25-dad9b2c74244
Fuel | Transport Fuel | Transport Fuel | Diesel | Diesel | 2.6718 | 2.6305 | 0.003949 | 0.037375 |  | litre | [7 empty] | CO2e ±1.21%, CO2 ±1.0%, CH4 ±50.0%, N2O ±50.0% | 14b4374c-5d94-4272-ad8a-05fc09b4c787
Fuel | Transport Fuel | Transport Fuel | Heavy Fuel Oil | Heavy Fuel Oil | 3.0647 | 3.0366 | 0.0075857 | 0.020512 |  | litre | [7 empty] | CO2e ±1.05%, CO2 ±1.0%, CH4 ±50.0%, N2O ±50.0% | 5188d3cb-bed8-481f-b239-1d9c59f92d4e
Fuel | Transport Fuel | Transport Fuel | LPG | LPG | 1.6182 | 1.5732 | 0.04377 | 0.0013363 |  | litre | [7 empty] | CO2e ±2.37%, CO2 ±2.0%, CH4 ±50.0%, N2O ±50.0% | 4dbb0b57-54b0-4e6b-bcc5-7853698eee5b
Fuel | Transport Fuel | Transport Fuel | Light Fuel Oil | Light Fuel Oil | 2.9819 | 2.954 | 0.0075325 | 0.020369 |  | litre | [7 empty] | CO2e ±1.06%, CO2 ±1.0%, CH4 ±50.0%, N2O ±50.0% | eda03e33-143e-4765-a459-b1b2e40c0fa5
Fuel | Transport Fuel | Transport Fuel | Premium Petrol | Premium Petrol | 2.4152 | 2.3142 | 0.03066 | 0.070346 |  | litre | [7 empty] | CO2e ±1.86%, CO2 ±1.0%, CH4 ±50.0%, N2O ±50.0% | 87bbbd2d-9628-4855-8347-21faf779d107
Fuel | Transport Fuel | Transport Fuel | Regular Petrol | Regular Petrol | 2.3614 | 2.2619 | 0.030212 | 0.069317 |  | litre | [7 empty] | CO2e ±1.87%, CO2 ±1.0%, CH4 ±50.0%, N2O ±50.0% | 520c3a4d-5ba0-45d7-85b5-8d10e0b25c96

## Refrigerants
Refrigerant and Other Gases - Interactive Calculator
Emission factors used: year 2026, version 2026.2
Enter values only in 'Your Input'; formulas update automatically.
Page totals (kg)
| Total CO2e | Total CO2 | Total CH4 | Total N2O | Total BCO2
Totals by Section (kg)
Section | Total CO2e | Total CO2 | Total CH4 | Total N2O | Total BCO2
Medical Gases Use
Refrigerant Use
Page | Section | SubSection | Activity Type | EmissionsFactorLabel | EF_CO2e | EF_CO2 | EF_CH4 | EF_N2O | EF_BCO2 | Unit | Your Input | Notes | Calc_CO2e | Calc_CO2 | Calc_CH4 | Calc_N2O | Calc_BCO2 | Uncertainties | UUID
Refrigerant and Other Gases | Medical Gases Use | Medical Gases (AR5 GWPs) | Entonox - N2O/O2 (57.9/42.1) | Entonox - N2O/O2 (57.9/42.1) | 153.435 | 153.435 |  |  |  | kg | [8 empty] | 4812e53c-573d-40bc-8063-fdb6c2be07e2
Refrigerant and Other Gases | Medical Gases Use | Medical Gases (AR5 GWPs) | HCFE-235da2 (Isoflurane) - CHF₂OCHClCF₃ | HCFE-235da2 (Isoflurane) - CHF₂OCHClCF₃ | 491 | 491 |  |  |  | kg | [8 empty] | 43f1239e-b588-487f-8108-0e428521f262
Refrigerant and Other Gases | Medical Gases Use | Medical Gases (AR5 GWPs) | HFE-236ea2 (Desflurane) - CHF₂OCHFCF₃ | HFE-236ea2 (Desflurane) - CHF₂OCHFCF₃ | 1790 | 1790 |  |  |  | kg | [8 empty] | 42da1317-22b7-472f-b42c-dcf19a1b9519
Refrigerant and Other Gases | Medical Gases Use | Medical Gases (AR5 GWPs) | HFE-347mmz1 (Sevoflurane) - (CF₃)₂CHOCH₂F | HFE-347mmz1 (Sevoflurane) - (CF₃)₂CHOCH₂F | 216 | 216 |  |  |  | kg | [8 empty] | 989d3ef8-9bec-461b-afc2-f45a50939558
Refrigerant and Other Gases | Refrigerant Use | Fluorinated Ethers | HCFE-235da2 (Isoflurane) - CHF₂OCHClCF₃ | HCFE-235da2 (Isoflurane) - CHF₂OCHClCF₃ | 491 | 491 |  |  |  | kg | [8 empty] | d03aa695-2630-448c-b84c-c3d6293fcbd6
Refrigerant and Other Gases | Refrigerant Use | Fluorinated Ethers | HFE-125 - CHF₂OCF₃ | HFE-125 - CHF₂OCF₃ | 12400 | 12400 |  |  |  | kg | [8 empty] | ed83e2d5-306f-4649-b1d8-0eaeb3bb2a94
Refrigerant and Other Gases | Refrigerant Use | Fluorinated Ethers | HFE-134 - CHF₂OCHF₂ | HFE-134 - CHF₂OCHF₂ | 5560 | 5560 |  |  |  | kg | [8 empty] | 647f1c57-69a0-4e0b-a394-d15ab9f45e22
Refrigerant and Other Gases | Refrigerant Use | Fluorinated Ethers | HFE-143a - CH₃OCF₃ | HFE-143a - CH₃OCF₃ | 523 | 523 |  |  |  | kg | [8 empty] | 62f523c0-4ed5-4a1e-acd0-f7e82b0e2165
Refrigerant and Other Gases | Refrigerant Use | Fluorinated Ethers | HFE-227ea - CF₃CHFOCF₃ | HFE-227ea - CF₃CHFOCF₃ | 6450 | 6450 |  |  |  | kg | [8 empty] | e726e5a1-9194-4b7e-bf60-e700dc269cf6
Refrigerant and Other Gases | Refrigerant Use | Fluorinated Ethers | HFE-236ca12 (HG-10) - CHF₂OCF₂OCHF₂ | HFE-236ca12 (HG-10) - CHF₂OCF₂OCHF₂ | 5350 | 5350 |  |  |  | kg | [8 empty] | dc1bded1-a03c-4cb0-9bb7-03de943d476b
Refrigerant and Other Gases | Refrigerant Use | Fluorinated Ethers | HFE-236ea2 - CHF₂OCHFCF₃ | HFE-236ea2 - CHF₂OCHFCF₃ | 1790 | 1790 |  |  |  | kg | [8 empty] | 9e1e2d77-fcaa-452c-87b5-206b9981dbbf
Refrigerant and Other Gases | Refrigerant Use | Fluorinated Ethers | HFE-236fa - CF₃CH₂OCF₃ | HFE-236fa - CF₃CH₂OCF₃ | 979 | 979 |  |  |  | kg | [8 empty] | c8ccd2d6-af04-4093-9bfd-172b5b648949
Refrigerant and Other Gases | Refrigerant Use | Fluorinated Ethers | HFE-245cb2 - CH₃OCF₂CF₃ | HFE-245cb2 - CH₃OCF₂CF₃ | 654 | 654 |  |  |  | kg | [8 empty] | c1e79841-58d7-4b9d-b280-979cf4ce54e9
Refrigerant and Other Gases | Refrigerant Use | Fluorinated Ethers | HFE-245fa1 - CHF₂CH₂OCF₃ | HFE-245fa1 - CHF₂CH₂OCF₃ | 828 | 828 |  |  |  | kg | [8 empty] | 6bce6c79-0e91-47e0-859e-00741357fec0
Refrigerant and Other Gases | Refrigerant Use | Fluorinated Ethers | HFE-245fa2 - CHF₂OCH₂CF₃ | HFE-245fa2 - CHF₂OCH₂CF₃ | 812 | 812 |  |  |  | kg | [8 empty] | 502916e7-00dc-4720-a867-4d311f98370c
Refrigerant and Other Gases | Refrigerant Use | Fluorinated Ethers | HFE-254cb2 - CH₃OCF₂CHF₂ | HFE-254cb2 - CH₃OCF₂CHF₂ | 301 | 301 |  |  |  | kg | [8 empty] | 68d358f4-50fc-4333-8e55-108f20d7acb2
Refrigerant and Other Gases | Refrigerant Use | Fluorinated Ethers | HFE-263fb2 - CF₃CH₂OCH₃ | HFE-263fb2 - CF₃CH₂OCH₃ | 1 | 1 |  |  |  | kg | [8 empty] | a4a0ef2e-15b0-4f4f-b455-db74841fd0b0
Refrigerant and Other Gases | Refrigerant Use | Fluorinated Ethers | HFE-329mcc2 - CHF₂CF₂OCF₂CF₃ | HFE-329mcc2 - CHF₂CF₂OCF₂CF₃ | 3070 | 3070 |  |  |  | kg | [8 empty] | c3de9e47-3ba5-4935-b4d9-ad0deacfbcdb
Refrigerant and Other Gases | Refrigerant Use | Fluorinated Ethers | HFE-338mcf2 - CF₃CH₂OCF₂CF₃ | HFE-338mcf2 - CF₃CH₂OCF₂CF₃ | 929 | 929 |  |  |  | kg | [8 empty] | 2c24343a-b317-4ecd-9112-569ca3931b83
Refrigerant and Other Gases | Refrigerant Use | Fluorinated Ethers | HFE-338pcc13 (HG-01) - CHF₂OCF₂CF₂OCHF₂ | HFE-338pcc13 (HG-01) - CHF₂OCF₂CF₂OCHF₂ | 2910 | 2910 |  |  |  | kg | [8 empty] | 389b2e47-4a61-48f8-acf4-3f85ad536eba
Refrigerant and Other Gases | Refrigerant Use | Fluorinated Ethers | HFE-347mcc3 - CH₃OCF₂CF₂CF₃ | HFE-347mcc3 - CH₃OCF₂CF₂CF₃ | 530 | 530 |  |  |  | kg | [8 empty] | 08da4bf1-7cdc-4aa4-9d32-b65fe23f24b1
Refrigerant and Other Gases | Refrigerant Use | Fluorinated Ethers | HFE-347mcf2 - CHF₂CH₂OCF₂CF₃ | HFE-347mcf2 - CHF₂CH₂OCF₂CF₃ | 854 | 854 |  |  |  | kg | [8 empty] | 5bd97818-809a-4d39-bf91-de73c421deb0
Refrigerant and Other Gases | Refrigerant Use | Fluorinated Ethers | HFE-347pcf2 - CHF₂CF₂OCH₂CF₃ | HFE-347pcf2 - CHF₂CF₂OCH₂CF₃ | 889 | 889 |  |  |  | kg | [8 empty] | dfe58cc1-c7a7-4519-9d76-1e0a0b9a7cf7
Refrigerant and Other Gases | Refrigerant Use | Fluorinated Ethers | HFE-356mec3 - CH₃OCF₂CHFCF₃ | HFE-356mec3 - CH₃OCF₂CHFCF₃ | 387 | 387 |  |  |  | kg | [8 empty] | c636d2a9-df02-4506-8e19-f0ce0199708f
Refrigerant and Other Gases | Refrigerant Use | Fluorinated Ethers | HFE-356pcc3 - CH₃OCF₂CF₂CHF₂ | HFE-356pcc3 - CH₃OCF₂CF₂CHF₂ | 413 | 413 |  |  |  | kg | [8 empty] | 973459af-00c5-4e0d-b295-752e24851be5
Refrigerant and Other Gases | Refrigerant Use | Fluorinated Ethers | HFE-356pcf2 - CHF₂CH₂OCF₂CHF₂ | HFE-356pcf2 - CHF₂CH₂OCF₂CHF₂ | 719 | 719 |  |  |  | kg | [8 empty] | 7e20a2ff-cb6e-4bd0-a97d-034f9bad22a7
Refrigerant and Other Gases | Refrigerant Use | Fluorinated Ethers | HFE-356pcf3 - CHF₂OCH₂CF₂CHF₂ | HFE-356pcf3 - CHF₂OCH₂CF₂CHF₂ | 446 | 446 |  |  |  | kg | [8 empty] | c1fea9a4-62d0-445d-a831-7e11f4a045b1
Refrigerant and Other Gases | Refrigerant Use | Fluorinated Ethers | HFE-365mcf3 - CF₃CF₂CH₂OCH₃ | HFE-365mcf3 - CF₃CF₂CH₂OCH₃ | 1 | 1 |  |  |  | kg | [8 empty] | cf4c755e-404c-44ea-92a1-7571b1d87b3f
Refrigerant and Other Gases | Refrigerant Use | Fluorinated Ethers | HFE-374pc2 - CHF₂CF₂OCH₂CH₃ | HFE-374pc2 - CHF₂CF₂OCH₂CH₃ | 627 | 627 |  |  |  | kg | [8 empty] | 694c5788-ae1f-4ee1-a937-71a546bedfe3
Refrigerant and Other Gases | Refrigerant Use | Fluorinated Ethers | HFE-43-10pccc124 (H-Galden 1040x) - CHF₂OCF₂OC₂F₄OCHF₂ | HFE-43-10pccc124 (H-Galden 1040x) - CHF₂OCF₂OC₂F₄OCHF₂ | 2820 | 2820 |  |  |  | kg | [8 empty] | d5dda2c3-f7d6-4692-a204-5c05750cb265
Refrigerant and Other Gases | Refrigerant Use | Fluorinated Ethers | HFE-449sl (HFE-7100) - C₄F₉OCH₃ | HFE-449sl (HFE-7100) - C₄F₉OCH₃ | 421 | 421 |  |  |  | kg | [8 empty] | 3e744926-4e8a-48d3-b95c-337359036ef0
Refrigerant and Other Gases | Refrigerant Use | Fluorinated Ethers | HFE-569sf2 (HFE-7200) - C₄F₉OC₂H₅ | HFE-569sf2 (HFE-7200) - C₄F₉OC₂H₅ | 57 | 57 |  |  |  | kg | [8 empty] | f2355ad7-ff9b-427f-bff8-92d53187add3
Refrigerant and Other Gases | Refrigerant Use | Hydrocarbons and other compounds - Direct Effects | Chloroform - CHCl₃ | Chloroform - CHCl₃ | 16 | 16 |  |  |  | kg | [8 empty] | e0a6c5b1-da01-4595-ab74-bdca0d770e1c
Refrigerant and Other Gases | Refrigerant Use | Hydrocarbons and other compounds - Direct Effects | Dimethylether - CH₃OCH₃ | Dimethylether - CH₃OCH₃ | 1 | 1 |  |  |  | kg | [8 empty] | 58c7a922-2cb0-4e8e-949b-eb8a6d520c7d
Refrigerant and Other Gases | Refrigerant Use | Hydrocarbons and other compounds - Direct Effects | Halon-1201 - CHBrF₂ | Halon-1201 - CHBrF₂ | 376 | 376 |  |  |  | kg | [8 empty] | 28385b50-9360-44b1-ad3f-e3575d52f4e0
Refrigerant and Other Gases | Refrigerant Use | Hydrocarbons and other compounds - Direct Effects | Methyl chloride - CH₃Cl | Methyl chloride - CH₃Cl | 12 | 12 |  |  |  | kg | [8 empty] | 3126462f-a09a-4416-ace0-841ff6d43b0e
Refrigerant and Other Gases | Refrigerant Use | Hydrocarbons and other compounds - Direct Effects | Methylene chloride - CH₂Cl₂ | Methylene chloride - CH₂Cl₂ | 9 | 9 |  |  |  | kg | [8 empty] | 95c544e7-6a1e-45bd-b90c-741586bda875
Refrigerant and Other Gases | Refrigerant Use | Hydroflurocarbons | HFC-125 (R-125) - CHF₂CF₃ | HFC-125 (R-125) - CHF₂CF₃ | 3170 | 3170 |  |  |  | kg | [8 empty] | 13d7efef-ed69-4442-b26b-eb6ddd0e47b4
Refrigerant and Other Gases | Refrigerant Use | Hydroflurocarbons | HFC-134 - CHF₂CHF₂ | HFC-134 - CHF₂CHF₂ | 1120 | 1120 |  |  |  | kg | [8 empty] | e927b31b-901f-404d-9e2c-af4d2c3023df
Refrigerant and Other Gases | Refrigerant Use | Hydroflurocarbons | HFC-134a (R-134a) - CH₂FCF₃ | HFC-134a (R-134a) - CH₂FCF₃ | 1300 | 1300 |  |  |  | kg | [8 empty] | 05905627-c683-4f00-b271-e719e2a306d8
Refrigerant and Other Gases | Refrigerant Use | Hydroflurocarbons | HFC-143 - CH₂FCHF₂ | HFC-143 - CH₂FCHF₂ | 328 | 328 |  |  |  | kg | [8 empty] | fcbd8ac8-1aeb-477a-9839-831cfbc09930
Refrigerant and Other Gases | Refrigerant Use | Hydroflurocarbons | HFC-143a (R-143a) - CH₃CF₃ | HFC-143a (R-143a) - CH₃CF₃ | 4800 | 4800 |  |  |  | kg | [8 empty] | 146499ee-f9bf-4c9b-a7ce-623932495d0d
Refrigerant and Other Gases | Refrigerant Use | Hydroflurocarbons | HFC-152 - CH₂FCH₂F | HFC-152 - CH₂FCH₂F | 16 | 16 |  |  |  | kg | [8 empty] | c5089ed8-6232-44ea-afaf-685753d6ff8d
Refrigerant and Other Gases | Refrigerant Use | Hydroflurocarbons | HFC-152a (R-152a) - CH₃CHF₂ | HFC-152a (R-152a) - CH₃CHF₂ | 138 | 138 |  |  |  | kg | [8 empty] | f28b8f8e-c193-4bb1-bb37-da66ce5de896
Refrigerant and Other Gases | Refrigerant Use | Hydroflurocarbons | HFC-161 - CH₃CH₂F | HFC-161 - CH₃CH₂F | 4 | 4 |  |  |  | kg | [8 empty] | 92f83f05-8a7b-4e99-8f80-fd5209ff29f3
Refrigerant and Other Gases | Refrigerant Use | Hydroflurocarbons | HFC-227ea (R-227ea) - CF₃CHFCF₃ | HFC-227ea (R-227ea) - CF₃CHFCF₃ | 3350 | 3350 |  |  |  | kg | [8 empty] | ee51098b-c022-4500-b135-0805fa4ffaf3
Refrigerant and Other Gases | Refrigerant Use | Hydroflurocarbons | HFC-23 (R-23) - CHF₃ | HFC-23 (R-23) - CHF₃ | 12400 | 12400 |  |  |  | kg | [8 empty] | 4fe22aef-103c-491d-a58a-8f8805a9e391
Refrigerant and Other Gases | Refrigerant Use | Hydroflurocarbons | HFC-236cb - CH₂FCF₂CF₃ | HFC-236cb - CH₂FCF₂CF₃ | 1210 | 1210 |  |  |  | kg | [8 empty] | d802ba98-d133-45e6-933a-3c782fc08b61
Refrigerant and Other Gases | Refrigerant Use | Hydroflurocarbons | HFC-236ea - CHF₂CHFCF₃ | HFC-236ea - CHF₂CHFCF₃ | 1330 | 1330 |  |  |  | kg | [8 empty] | 613db031-8b4b-4a3d-8691-f35491bb4be5
Refrigerant and Other Gases | Refrigerant Use | Hydroflurocarbons | HFC-236fa (R-236fa) - CF₃CH₂CF₃ | HFC-236fa (R-236fa) - CF₃CH₂CF₃ | 8060 | 8060 |  |  |  | kg | [8 empty] | 558c0667-9c27-4193-8d20-a2d118fc403d
Refrigerant and Other Gases | Refrigerant Use | Hydroflurocarbons | HFC-245ca - CH₂FCF₂CHF₂ | HFC-245ca - CH₂FCF₂CHF₂ | 716 | 716 |  |  |  | kg | [8 empty] | e5c51816-0309-4cc6-a4b1-d9d5ea7608d8
Refrigerant and Other Gases | Refrigerant Use | Hydroflurocarbons | HFC-245fa (R-245fa) - CHF₂CH₂CF₃ | HFC-245fa (R-245fa) - CHF₂CH₂CF₃ | 858 | 858 |  |  |  | kg | [8 empty] | 05f4c495-a9b6-4cc4-939b-9f56bd1d6885
Refrigerant and Other Gases | Refrigerant Use | Hydroflurocarbons | HFC-32 (R-32) - CH₂F₂ | HFC-32 (R-32) - CH₂F₂ | 677 | 677 |  |  |  | kg | [8 empty] | 1b08d601-e56f-415b-a668-6294ab8c07bf
Refrigerant and Other Gases | Refrigerant Use | Hydroflurocarbons | HFC-365mfc (R-365mfc) - CH₃CF₂CH₂CF₃ | HFC-365mfc (R-365mfc) - CH₃CF₂CH₂CF₃ | 804 | 804 |  |  |  | kg | [8 empty] | 40937052-f867-453a-bab2-feca1475d05b
Refrigerant and Other Gases | Refrigerant Use | Hydroflurocarbons | HFC-41 - CH₃F | HFC-41 - CH₃F | 116 | 116 |  |  |  | kg | [8 empty] | 6ee724bf-f013-4789-b2d8-d0dad5f9fc8f
Refrigerant and Other Gases | Refrigerant Use | Hydroflurocarbons | HFC-43-10mee - CF₃CHFCHFCF₂CF₃ | HFC-43-10mee - CF₃CHFCHFCF₂CF₃ | 1650 | 1650 |  |  |  | kg | [8 empty] | 69949e3f-8bd3-434c-8938-6c5ab59646f8
Refrigerant and Other Gases | Refrigerant Use | Medical Gases (AR5 GWPs) | Entonox - N2O/O2 (57.9/42.1) | Entonox - N2O/O2 (57.9/42.1) | 153.435 | 153.435 |  |  |  | kg | [8 empty] | 4812e53c-573d-40bc-8063-fdb6c2be07e2
Refrigerant and Other Gases | Refrigerant Use | Medical Gases (AR5 GWPs) | HCFE-235da2 (Isoflurane) - CHF₂OCHClCF₃ | HCFE-235da2 (Isoflurane) - CHF₂OCHClCF₃ | 491 | 491 |  |  |  | kg | [8 empty] | 43f1239e-b588-487f-8108-0e428521f262
Refrigerant and Other Gases | Refrigerant Use | Medical Gases (AR5 GWPs) | HFE-236ea2 (Desflurane) - CHF₂OCHFCF₃ | HFE-236ea2 (Desflurane) - CHF₂OCHFCF₃ | 1790 | 1790 |  |  |  | kg | [8 empty] | 42da1317-22b7-472f-b42c-dcf19a1b9519
Refrigerant and Other Gases | Refrigerant Use | Medical Gases (AR5 GWPs) | HFE-347mmz1 (Sevoflurane) - (CF₃)₂CHOCH₂F | HFE-347mmz1 (Sevoflurane) - (CF₃)₂CHOCH₂F | 216 | 216 |  |  |  | kg | [8 empty] | 989d3ef8-9bec-461b-afc2-f45a50939558
Refrigerant and Other Gases | Refrigerant Use | Perfluorinated Compounds | Nitrogen trifluoride - NF₃ | Nitrogen trifluoride - NF₃ | 16100 | 16100 |  |  |  | kg | [8 empty] | 2f8d63bf-7dbc-4214-9795-5f7ae6a675b9
Refrigerant and Other Gases | Refrigerant Use | Perfluorinated Compounds | PFC-116 - C₂F₆ | PFC-116 - C₂F₆ | 11100 | 11100 |  |  |  | kg | [8 empty] | 04df83db-1d2f-4cee-84fe-e9da183e6a4f
Refrigerant and Other Gases | Refrigerant Use | Perfluorinated Compounds | PFC-14 - CF₄ | PFC-14 - CF₄ | 6630 | 6630 |  |  |  | kg | [8 empty] | 42cdb109-d387-468b-b1ce-e9784d981b7a
Refrigerant and Other Gases | Refrigerant Use | Perfluorinated Compounds | PFC-218 - C₃F₈ | PFC-218 - C₃F₈ | 8900 | 8900 |  |  |  | kg | [8 empty] | 3dc059f9-1265-4a06-a85a-2f2da48ffeee
Refrigerant and Other Gases | Refrigerant Use | Perfluorinated Compounds | PFC-31-10 - C₄F₁₀ | PFC-31-10 - C₄F₁₀ | 9200 | 9200 |  |  |  | kg | [8 empty] | e031b340-7a39-496a-a710-50d2980da95c
Refrigerant and Other Gases | Refrigerant Use | Perfluorinated Compounds | PFC-318 - c-C₄F₈ | PFC-318 - c-C₄F₈ | 9540 | 9540 |  |  |  | kg | [8 empty] | 052b48dc-7fdb-4a52-83bf-c265c0cc4b5f
Refrigerant and Other Gases | Refrigerant Use | Perfluorinated Compounds | PFC-41-12 - n-C₅F₁₂ | PFC-41-12 - n-C₅F₁₂ | 8550 | 8550 |  |  |  | kg | [8 empty] | 6c059b89-1428-42df-8513-0de088d5d59b
Refrigerant and Other Gases | Refrigerant Use | Perfluorinated Compounds | PFC-51-14 - n-C₆F₁₄ | PFC-51-14 - n-C₆F₁₄ | 7910 | 7910 |  |  |  | kg | [8 empty] | eeb73335-0903-4b15-b0cf-509168fcb450
Refrigerant and Other Gases | Refrigerant Use | Perfluorinated Compounds | PFC-91-18 - C₁₀F₁₈ | PFC-91-18 - C₁₀F₁₈ | 7190 | 7190 |  |  |  | kg | [8 empty] | abb52729-932c-4be7-b196-36cf0a7cb4df
Refrigerant and Other Gases | Refrigerant Use | Perfluorinated Compounds | Perfluorocyclopropane - c-C₃F₆ | Perfluorocyclopropane - c-C₃F₆ | 9200 | 9200 |  |  |  | kg | [8 empty] | be8016fb-464e-4c74-b5c7-014aeff25de2
Refrigerant and Other Gases | Refrigerant Use | Perfluorinated Compounds | Sulphur hexafluoride - SF₆ | Sulphur hexafluoride - SF₆ | 23500 | 23500 |  |  |  | kg | [8 empty] | 5353ab0d-fa80-4ad6-9fdf-207803addca6
Refrigerant and Other Gases | Refrigerant Use | Perfluorinated Compounds | Trifluoromethyl sulphur pentafluoride - SF₅CF₃ | Trifluoromethyl sulphur pentafluoride - SF₅CF₃ | 17400 | 17400 |  |  |  | kg | [8 empty] | ae3f440a-7916-4757-bd2e-e9393bb70da0
Refrigerant and Other Gases | Refrigerant Use | Perfluoropolyethers | PFPMIE - CF₃OCF(CF₃)CF₂OCF₂OCF₃ | PFPMIE - CF₃OCF(CF₃)CF₂OCF₂OCF₃ | 9710 | 9710 |  |  |  | kg | [8 empty] | 1ef76130-8d7b-4935-ae4e-f9d63a85757f
Refrigerant and Other Gases | Refrigerant Use | Refrigerant blends: Azeotropes | 507A - R-125/143a (50.0/50.0) | 507A - R-125/143a (50.0/50.0) | 3985 | 3985 |  |  |  | kg | [8 empty] | d4179a4e-05bb-4338-8370-51684c6ecb57
Refrigerant and Other Gases | Refrigerant Use | Refrigerant blends: Zeotropes | 403B - R-290/22/218 (5.0/56.0/39.0) | 403B - R-290/22/218 (5.0/56.0/39.0) | 4456.6 | 4456.6 |  |  |  | kg | [8 empty] | 1551efbd-4ca2-47f1-8ebf-50e9f6603352
Refrigerant and Other Gases | Refrigerant Use | Refrigerant blends: Zeotropes | 404A - R-125/143a/134a (44.0/52.0/4.0) | 404A - R-125/143a/134a (44.0/52.0/4.0) | 3942.8 | 3942.8 |  |  |  | kg | [8 empty] | f4b520f1-62b7-4a8f-913c-865be1cc87fb
Refrigerant and Other Gases | Refrigerant Use | Refrigerant blends: Zeotropes | 406A - R-22/600a/142b (55.0/4.0/41.0) | 406A - R-22/600a/142b (55.0/4.0/41.0) | 1779.92 | 1779.92 |  |  |  | kg | [8 empty] | 795d9bb7-c9e1-4fcc-9f56-60468c248426
Refrigerant and Other Gases | Refrigerant Use | Refrigerant blends: Zeotropes | 407C - R-32/125/134a (23.0/25.0/52.0) | 407C - R-32/125/134a (23.0/25.0/52.0) | 1624.21 | 1624.21 |  |  |  | kg | [8 empty] | c724d775-f190-4fee-ad78-26f3d3596fd7
Refrigerant and Other Gases | Refrigerant Use | Refrigerant blends: Zeotropes | 407F - R-32/125/134a (30.0/30.0/40.0) | 407F - R-32/125/134a (30.0/30.0/40.0) | 1674.1 | 1674.1 |  |  |  | kg | [8 empty] | edb35901-8177-4ca6-9a4b-ef5b1b1065ba
Refrigerant and Other Gases | Refrigerant Use | Refrigerant blends: Zeotropes | 408A - R-125/143a/22 (7.0/46.0/47.0) | 408A - R-125/143a/22 (7.0/46.0/47.0) | 3257.1 | 3257.1 |  |  |  | kg | [8 empty] | 13c7c315-b153-46c8-9e7d-d3d8e3eb8f88
Refrigerant and Other Gases | Refrigerant Use | Refrigerant blends: Zeotropes | 409A - R-22/124/142b (60.0/25.0/15.0) | 409A - R-22/124/142b (60.0/25.0/15.0) | 1484.75 | 1484.75 |  |  |  | kg | [8 empty] | 779491be-7543-4740-bbd2-e48df785af14
Refrigerant and Other Gases | Refrigerant Use | Refrigerant blends: Zeotropes | 409B - R-22/124/142b (65.0/25.0/10.0) | 409B - R-22/124/142b (65.0/25.0/10.0) | 1473.75 | 1473.75 |  |  |  | kg | [8 empty] | 13a11293-ae31-4d54-aeca-cbb208f643a1
Refrigerant and Other Gases | Refrigerant Use | Refrigerant blends: Zeotropes | 410A - R-32/125 (50.0/50.0) | 410A - R-32/125 (50.0/50.0) | 1923.5 | 1923.5 |  |  |  | kg | [8 empty] | ff736967-fea2-4995-82da-f97f49f7fa84
Refrigerant and Other Gases | Refrigerant Use | Refrigerant blends: Zeotropes | 413A - R-218/134a/600a (9.0/88.0/3.0) | 413A - R-218/134a/600a (9.0/88.0/3.0) | 1945.09 | 1945.09 |  |  |  | kg | [8 empty] | 80cc8c53-43bf-4d83-9ce1-4ebe0bd91fc9
Refrigerant and Other Gases | Refrigerant Use | Refrigerant blends: Zeotropes | 416A - R-134a/124/600 (59.0/39.5/1.5) | 416A - R-134a/124/600 (59.0/39.5/1.5) | 975.21 | 975.21 |  |  |  | kg | [8 empty] | b6d8e3d9-a365-4ad9-aeb0-15c286fe9af7
Refrigerant and Other Gases | Refrigerant Use | Refrigerant blends: Zeotropes | 417A - R-125/134a/600 (46.6/50.0/3.4) | 417A - R-125/134a/600 (46.6/50.0/3.4) | 2127.32 | 2127.32 |  |  |  | kg | [8 empty] | 85ddda67-b651-4fb4-9a76-34bb65dec79e
Refrigerant and Other Gases | Refrigerant Use | Refrigerant blends: Zeotropes | 422A - R-125/134a/600a (85.1/11.5/3.4) | 422A - R-125/134a/600a (85.1/11.5/3.4) | 2847.27 | 2847.27 |  |  |  | kg | [8 empty] | 0d197231-2858-4186-b535-d83bb13e3fd3
Refrigerant and Other Gases | Refrigerant Use | Refrigerant blends: Zeotropes | 436A - R-290/600 (56.0/44.0) | 436A - R-290/600 (56.0/44.0) | 1.3536 | 1.3536 |  |  |  | kg | [8 empty] | db8a61ba-a2a7-4539-badf-4e5e42acab56
Refrigerant and Other Gases | Refrigerant Use | Refrigerant blends: Zeotropes | 436B - R-290/600 (52.0/48.0) | 436B - R-290/600 (52.0/48.0) | 1.4712 | 1.4712 |  |  |  | kg | [8 empty] | 0bd7b684-7833-4b55-9f81-404405718646
Refrigerant and Other Gases | Refrigerant Use | Refrigerant blends: Zeotropes | 502 - R-22/115 (48.8/51.2) | 502 - R-22/115 (48.8/51.2) | 4785.92 | 4785.92 |  |  |  | kg | [8 empty] | 4e37cd66-8f89-446f-9091-8b655153de74
Refrigerant and Other Gases | Refrigerant Use | Refrigerants | Carbon dioxide (R-744) - CO₂ | Carbon dioxide (R-744) - CO₂ | 1 | 1 |  |  |  | kg | [8 empty] | 0813ed69-1350-4bcb-9166-18b75f8c734d
Refrigerant and Other Gases | Refrigerant Use | Refrigerants | Isobutane (R-600a) - C₄H₁₀ | Isobutane (R-600a) - C₄H₁₀ | 3 | 3 |  |  |  | kg | [8 empty] | 7f0a5fd1-8823-426e-9a2e-78d5ab392346
Refrigerant and Other Gases | Refrigerant Use | Refrigerants | Methane - CH₄ | Methane - CH₄ | 28 | 28 |  |  |  | kg | [8 empty] | 8fa5677a-11e7-4efd-bb30-9ab487a2e76a
Refrigerant and Other Gases | Refrigerant Use | Refrigerants | Nitrous oxide (R-744a) - N₂O | Nitrous oxide (R-744a) - N₂O | 265 | 265 |  |  |  | kg | [8 empty] | 10799065-b92d-4e7e-807b-74316f70b959
Refrigerant and Other Gases | Refrigerant Use | Refrigerants | Propane (R-290) - C₃H₈ | Propane (R-290) - C₃H₈ | 0.06 | 0.06 |  |  |  | kg | [8 empty] | 9924e860-28dc-4ac0-ae2a-1a76b4426aed
Refrigerant and Other Gases | Refrigerant Use | Substances controlled by the Montreal Protocol | CFC-11 (R-11) - CCl₃F | CFC-11 (R-11) - CCl₃F | 4660 | 4660 |  |  |  | kg | [8 empty] | 716265a3-1850-48d2-a231-6f981d108d66
Refrigerant and Other Gases | Refrigerant Use | Substances controlled by the Montreal Protocol | CFC-113 (R-113) - CCl₂FCClF₂ | CFC-113 (R-113) - CCl₂FCClF₂ | 5820 | 5820 |  |  |  | kg | [8 empty] | e1efaf37-c31d-4ea4-813f-4b2794edad2d
Refrigerant and Other Gases | Refrigerant Use | Substances controlled by the Montreal Protocol | CFC-114 (R-114) - CClF₂CClF₂ | CFC-114 (R-114) - CClF₂CClF₂ | 8590 | 8590 |  |  |  | kg | [8 empty] | 72f9436a-f512-4e4f-92d6-d5b757e5e6e4
Refrigerant and Other Gases | Refrigerant Use | Substances controlled by the Montreal Protocol | CFC-115 (R-115) - CClF₂CF₃ | CFC-115 (R-115) - CClF₂CF₃ | 7670 | 7670 |  |  |  | kg | [8 empty] | adf7b7f1-ce08-4589-9fb9-8b8a1f611872
Refrigerant and Other Gases | Refrigerant Use | Substances controlled by the Montreal Protocol | CFC-12 (R-12) - CCl₂F₂ | CFC-12 (R-12) - CCl₂F₂ | 10200 | 10200 |  |  |  | kg | [8 empty] | ba177106-e355-4c63-9692-0eac5952d3d2
Refrigerant and Other Gases | Refrigerant Use | Substances controlled by the Montreal Protocol | CFC-13 (R-13) - CClF₃ | CFC-13 (R-13) - CClF₃ | 13900 | 13900 |  |  |  | kg | [8 empty] | da0ac088-6e2d-41f9-b9ea-d8d1296cd4aa
Refrigerant and Other Gases | Refrigerant Use | Substances controlled by the Montreal Protocol | Carbon tetrachloride (R-10) - CCl₄ | Carbon tetrachloride (R-10) - CCl₄ | 1730 | 1730 |  |  |  | kg | [8 empty] | 3ab7fb82-57c3-4f63-8891-303ecde57c6e
Refrigerant and Other Gases | Refrigerant Use | Substances controlled by the Montreal Protocol | HCFC-123 (R-123) - CHCl₂CF₃ | HCFC-123 (R-123) - CHCl₂CF₃ | 79 | 79 |  |  |  | kg | [8 empty] | 040c1614-2676-4d50-a000-1c8a9a794bec
Refrigerant and Other Gases | Refrigerant Use | Substances controlled by the Montreal Protocol | HCFC-124 (R-124) - CHClFCF₃ | HCFC-124 (R-124) - CHClFCF₃ | 527 | 527 |  |  |  | kg | [8 empty] | 5113a12c-5ab5-4a05-8dd8-10e367fed1c2
Refrigerant and Other Gases | Refrigerant Use | Substances controlled by the Montreal Protocol | HCFC-141b (R-141b) - CH₃CCl₂F | HCFC-141b (R-141b) - CH₃CCl₂F | 782 | 782 |  |  |  | kg | [8 empty] | 70173788-ad71-4eaf-bcfd-f2ae27a840ab
Refrigerant and Other Gases | Refrigerant Use | Substances controlled by the Montreal Protocol | HCFC-142b (R-142b) - CH₃CClF₂ | HCFC-142b (R-142b) - CH₃CClF₂ | 1980 | 1980 |  |  |  | kg | [8 empty] | a4751376-7f4f-494f-8795-c18d85b54a6e
Refrigerant and Other Gases | Refrigerant Use | Substances controlled by the Montreal Protocol | HCFC-21 - CHCl₂F | HCFC-21 - CHCl₂F | 148 | 148 |  |  |  | kg | [8 empty] | df7a1b39-20e5-4b2e-aea2-3c37410f9a7f
Refrigerant and Other Gases | Refrigerant Use | Substances controlled by the Montreal Protocol | HCFC-22 (R-22) - CHClF₂ | HCFC-22 (R-22) - CHClF₂ | 1760 | 1760 |  |  |  | kg | [8 empty] | f75ef5a6-cd44-4bb9-81b8-7540a8c49514
Refrigerant and Other Gases | Refrigerant Use | Substances controlled by the Montreal Protocol | HCFC-225ca (R-225ca) - CHCl₂CF₂CF₃ | HCFC-225ca (R-225ca) - CHCl₂CF₂CF₃ | 127 | 127 |  |  |  | kg | [8 empty] | 27e8e94b-58a9-4c4a-a472-c71a0e8cdfe9
Refrigerant and Other Gases | Refrigerant Use | Substances controlled by the Montreal Protocol | HCFC-225cb (R-225cb) - CHClFCF₂CClF₂ | HCFC-225cb (R-225cb) - CHClFCF₂CClF₂ | 525 | 525 |  |  |  | kg | [8 empty] | 21289e19-0e9c-44c8-8c42-6dd4bde00e50
Refrigerant and Other Gases | Refrigerant Use | Substances controlled by the Montreal Protocol | Halon-1211 (R-1211) - CBrClF₂ | Halon-1211 (R-1211) - CBrClF₂ | 1750 | 1750 |  |  |  | kg | [8 empty] | ff53fe00-da89-473a-b766-0f2e8ef8626f
Refrigerant and Other Gases | Refrigerant Use | Substances controlled by the Montreal Protocol | Halon-1301 (R-1301) - CBrF₃ | Halon-1301 (R-1301) - CBrF₃ | 6290 | 6290 |  |  |  | kg | [8 empty] | 04867193-c20d-4ca3-a0d1-59fbddfb2d2f
Refrigerant and Other Gases | Refrigerant Use | Substances controlled by the Montreal Protocol | Halon-2402 (R-2402) - CBrF₂CBrF₂ | Halon-2402 (R-2402) - CBrF₂CBrF₂ | 1470 | 1470 |  |  |  | kg | [8 empty] | 8ed6a724-af10-43c3-9764-46b819f544cf
Refrigerant and Other Gases | Refrigerant Use | Substances controlled by the Montreal Protocol | Methyl bromide - CH₃Br | Methyl bromide - CH₃Br | 2 | 2 |  |  |  | kg | [8 empty] | 43d60ad6-14bd-4b62-a6ee-07931f55dc69
Refrigerant and Other Gases | Refrigerant Use | Substances controlled by the Montreal Protocol | Methyl chloroform - CH₃CCl₃ | Methyl chloroform - CH₃CCl₃ | 160 | 160 |  |  |  | kg | [8 empty] | fcdfd799-62a8-46f8-be7e-92856f3ffd87

## Purchased energy
Purchased Electricity, Heat, and Steam - Interactive Calculator
Emission factors used: year 2026, version 2026.2
Enter values only in 'Your Input'; formulas update automatically.
Page totals (kg)
| Total CO2e | Total CO2 | Total CH4 | Total N2O | Total BCO2
Totals by Section (kg)
Section | Total CO2e | Total CO2 | Total CH4 | Total N2O | Total BCO2
Purchased Electricity
Transmission and distribution losses
Page | Section | SubSection | Activity Type | EmissionsFactorLabel | EF_CO2e | EF_CO2 | EF_CH4 | EF_N2O | EF_BCO2 | Unit | Your Input | Notes | Calc_CO2e | Calc_CO2 | Calc_CH4 | Calc_N2O | Calc_BCO2 | Uncertainties | UUID
Purchased Electricity, Heat, and Steam | Purchased Electricity | Annual Averages | Electricity Used - 2010 | Electricity Used - 2010 | 0.15055 | 0.14671 | 0.0036729 | 0.00017044 |  | kWh | [7 empty] | Unknown | 1a772151-eea5-46c7-bf78-346b76aa9b34
Purchased Electricity, Heat, and Steam | Purchased Electricity | Annual Averages | Electricity Used - 2011 | Electricity Used - 2011 | 0.13872 | 0.13476 | 0.0037732 | 0.00018712 |  | kWh | [7 empty] | Unknown | e91095d0-a083-4b88-aea7-a859414a5ad0
Purchased Electricity, Heat, and Steam | Purchased Electricity | Annual Averages | Electricity Used - 2012 | Electricity Used - 2012 | 0.17297 | 0.16869 | 0.0039808 | 0.00030644 |  | kWh | [7 empty] | Unknown | f8a37ac0-86af-4a5e-aeac-0706de27aa24
Purchased Electricity, Heat, and Steam | Purchased Electricity | Annual Averages | Electricity Used - 2013 | Electricity Used - 2013 | 0.14607 | 0.14164 | 0.0042299 | 0.00020226 |  | kWh | [7 empty] | Unknown | 604cffe8-75ae-41fa-aa57-eb520d83537a
Purchased Electricity, Heat, and Steam | Purchased Electricity | Annual Averages | Electricity Used - 2014 | Electricity Used - 2014 | 0.12198 | 0.1175 | 0.0043253 | 0.000155 |  | kWh | [7 empty] | Unknown | 42c0d563-1a0a-40ae-aa19-09955f00ebcd
Purchased Electricity, Heat, and Steam | Purchased Electricity | Annual Averages | Electricity Used - 2015 | Electricity Used - 2015 | 0.11671 | 0.11204 | 0.004534 | 0.00014069 |  | kWh | [7 empty] | Unknown | 1c75f3cd-69ab-4f2b-aba6-ce839f9ec748
Purchased Electricity, Heat, and Steam | Purchased Electricity | Annual Averages | Electricity Used - 2016 | Electricity Used - 2016 | 0.0915 | 0.087317 | 0.0041101 | 7.3073e-05 |  | kWh | [7 empty] | Unknown | 06a7484a-c72b-4ebb-94c3-3c4e88b4c91c
Purchased Electricity, Heat, and Steam | Purchased Electricity | Annual Averages | Electricity Used - 2017 | Electricity Used - 2017 | 0.10311 | 0.099218 | 0.0038008 | 8.5656e-05 |  | kWh | [7 empty] | Unknown | 9858068a-7ca8-4acc-b0a3-a270e25adb35
Purchased Electricity, Heat, and Steam | Purchased Electricity | Annual Averages | Electricity Used - 2018 | Electricity Used - 2018 | 0.097726 | 0.094205 | 0.0034003 | 0.00012026 |  | kWh | [7 empty] | Unknown | ce5a9b85-eb3f-4134-a788-44b920b77458
Purchased Electricity, Heat, and Steam | Purchased Electricity | Annual Averages | Electricity Used - 2019 | Electricity Used - 2019 | 0.11033 | 0.10712 | 0.003036 | 0.00017185 |  | kWh | [7 empty] | Unknown | 89ff2712-b345-4768-a23c-7afebe34a0e2
Purchased Electricity, Heat, and Steam | Purchased Electricity | Annual Averages | Electricity Used - 2020 | Electricity Used - 2020 | 0.12147 | 0.11838 | 0.0029003 | 0.00019155 |  | kWh | [7 empty] | Unknown | a4e5ec84-8509-4be4-a6fa-02a81ffe7fb9
Purchased Electricity, Heat, and Steam | Purchased Electricity | Annual Averages | Electricity Used - 2021 | Electricity Used - 2021 | 0.1234 | 0.12032 | 0.0028218 | 0.00025504 |  | kWh | [7 empty] | Unknown | 1174dc3e-94de-42be-a946-a1c3f16e9e6f
Purchased Electricity, Heat, and Steam | Purchased Electricity | Annual Averages | Electricity Used - 2022 | Electricity Used - 2022 | 0.081728 | 0.078881 | 0.0027525 | 9.3943e-05 |  | kWh | [7 empty] | Unknown | ffd5eb10-c7fb-468a-810a-e747932f8764
Purchased Electricity, Heat, and Steam | Purchased Electricity | Annual Averages | Electricity Used - 2023 | Electricity Used - 2023 | 0.076569 | 0.074061 | 0.0024315 | 7.6219e-05 |  | kWh | [7 empty] | Unknown | 0d4ea732-d68c-4cf4-8bc4-d87dd400276a
Purchased Electricity, Heat, and Steam | Purchased Electricity | Annual Averages | Electricity Used - 2024 | Electricity Used - 2024 | 0.09936 | 0.096777 | 0.0023941 | 0.00018862 |  | kWh | [7 empty] | Unknown | f7ac7b2f-5ada-453b-ac64-1796ae2989bb
Purchased Electricity, Heat, and Steam | Purchased Electricity | Annual Averages | Electricity Used - 2025 | Electricity Used - 2025 | 0.078662 | 0.076133 | 0.0024072 | 0.0001228 |  | kWh | [7 empty] | Unknown | 018bd3c4-7fd3-4860-a416-9d7c42aa538b
Purchased Electricity, Heat, and Steam | Purchased Electricity | Quarterly Averages | Electricity Used - Dec-2023 | Electricity Used - Dec-2023 | 0.074261 | 0.07155 | 0.002594 | 0.00011693 |  | kWh | [7 empty] | Unknown | cb7414ab-9ee8-4a8d-916e-6006c876c190
Purchased Electricity, Heat, and Steam | Purchased Electricity | Quarterly Averages | Electricity Used - Dec-2024 | Electricity Used - Dec-2024 | 0.038338 | 0.035889 | 0.0024303 | 1.8561e-05 |  | kWh | [7 empty] | Unknown | 7c280459-ed9a-4824-b497-3c29623c0bc1
Purchased Electricity, Heat, and Steam | Purchased Electricity | Quarterly Averages | Electricity Used - Dec-2025 | Electricity Used - Dec-2025 | 0.027265 | 0.025013 | 0.0022389 | 1.3505e-05 |  | kWh | [7 empty] | Unknown | b7e53ea7-497d-4ef0-8800-257e3f4b9774
Purchased Electricity, Heat, and Steam | Purchased Electricity | Quarterly Averages | Electricity Used - Jun-2023 | Electricity Used - Jun-2023 | 0.05295 | 0.050847 | 0.0020774 | 2.5022e-05 |  | kWh | [7 empty] | Unknown | 20229981-c487-4038-a816-d1770076f380
Purchased Electricity, Heat, and Steam | Purchased Electricity | Quarterly Averages | Electricity Used - Jun-2024 | Electricity Used - Jun-2024 | 0.13459 | 0.13198 | 0.0022982 | 0.00031438 |  | kWh | [7 empty] | Unknown | ea245fc4-09fe-43d3-b14b-7e5eda23a2f2
Purchased Electricity, Heat, and Steam | Purchased Electricity | Quarterly Averages | Electricity Used - Jun-2025 | Electricity Used - Jun-2025 | 0.10849 | 0.10598 | 0.0023079 | 0.00020235 |  | kWh | [7 empty] | Unknown | 600f0bcf-1a42-40ec-a3e7-180d49f4845d
Purchased Electricity, Heat, and Steam | Purchased Electricity | Quarterly Averages | Electricity Used - Mar-2023 | Electricity Used - Mar-2023 | 0.076761 | 0.074087 | 0.0026188 | 5.5305e-05 |  | kWh | [7 empty] | Unknown | c9f0bf94-6da3-44c5-ad73-38d578569079
Purchased Electricity, Heat, and Steam | Purchased Electricity | Quarterly Averages | Electricity Used - Mar-2024 | Electricity Used - Mar-2024 | 0.08803 | 0.085561 | 0.0023574 | 0.00011176 |  | kWh | [7 empty] | Unknown | e956f060-1c00-408d-93c7-cd55f476c8b0
Purchased Electricity, Heat, and Steam | Purchased Electricity | Quarterly Averages | Electricity Used - Mar-2025 | Electricity Used - Mar-2025 | 0.11591 | 0.11297 | 0.00274 | 0.00020503 |  | kWh | [7 empty] | Unknown | c2f0559f-4864-49f1-9521-9018ecdc53f2
Purchased Electricity, Heat, and Steam | Purchased Electricity | Quarterly Averages | Electricity Used - Sep-2023 | Electricity Used - Sep-2023 | 0.10036 | 0.097798 | 0.0024548 | 0.00010526 |  | kWh | [7 empty] | Unknown | fd7a22d6-eea8-4732-8130-1d5c002073fc
Purchased Electricity, Heat, and Steam | Purchased Electricity | Quarterly Averages | Electricity Used - Sep-2024 | Electricity Used - Sep-2024 | 0.13038 | 0.12761 | 0.0024878 | 0.00028932 |  | kWh | [7 empty] | Unknown | 630300f9-4d05-480d-8ce5-82c304d4fa87
Purchased Electricity, Heat, and Steam | Purchased Electricity | Quarterly Averages | Electricity Used - Sep-2025 | Electricity Used - Sep-2025 | 0.066386 | 0.063936 | 0.0023702 | 7.9473e-05 |  | kWh | [7 empty] | Unknown | 924d7513-7c6b-4b86-86e3-d3b55fb4fe89
Purchased Electricity, Heat, and Steam | Transmission and distribution losses | Electricity Consumption | Electricity Used - 2012 | Electricity Used - 2012 | 0.013069 | 0.012745 | 0.00030077 | 2.3152e-05 |  | kWh | [7 empty] | Unknown | 8cc636df-96ad-4cb5-9e4e-14a03f760777
Purchased Electricity, Heat, and Steam | Transmission and distribution losses | Electricity Consumption | Electricity Used - 2013 | Electricity Used - 2013 | 0.010777 | 0.01045 | 0.00031207 | 1.4922e-05 |  | kWh | [7 empty] | Unknown | 0e54bee1-22e3-4bd4-91d0-5a40d64dedf0
Purchased Electricity, Heat, and Steam | Transmission and distribution losses | Electricity Consumption | Electricity Used - 2014 | Electricity Used - 2014 | 0.0087175 | 0.0083973 | 0.00030913 | 1.1078e-05 |  | kWh | [7 empty] | Unknown | 227a15c8-9299-4c0b-bb69-815e8c8b4071
Purchased Electricity, Heat, and Steam | Transmission and distribution losses | Electricity Consumption | Electricity Used - 2015 | Electricity Used - 2015 | 0.0083139 | 0.0079809 | 0.00032296 | 1.0021e-05 |  | kWh | [7 empty] | Unknown | 79213373-ea24-499a-affb-f164f13e5b34
Purchased Electricity, Heat, and Steam | Transmission and distribution losses | Electricity Consumption | Electricity Used - 2016 | Electricity Used - 2016 | 0.0066904 | 0.0063845 | 0.00030053 | 5.343e-06 |  | kWh | [7 empty] | Unknown | 61f25ce3-839b-428a-b008-a1f9528f4def
Purchased Electricity, Heat, and Steam | Transmission and distribution losses | Electricity Consumption | Electricity Used - 2017 | Electricity Used - 2017 | 0.0075083 | 0.0072253 | 0.00027678 | 6.2376e-06 |  | kWh | [7 empty] | Unknown | ac129571-f592-4256-bb20-0ef87a2b528b
Purchased Electricity, Heat, and Steam | Transmission and distribution losses | Electricity Consumption | Electricity Used - 2018 | Electricity Used - 2018 | 0.0070858 | 0.0068305 | 0.00024654 | 8.7196e-06 |  | kWh | [7 empty] | Unknown | a6ee8158-7611-4700-8955-cf6f206d62f8
Purchased Electricity, Heat, and Steam | Transmission and distribution losses | Electricity Consumption | Electricity Used - 2019 | Electricity Used - 2019 | 0.0081685 | 0.007931 | 0.00022478 | 1.2723e-05 |  | kWh | [7 empty] | Unknown | 510960ac-9023-46c8-88a6-c375d3423ab8
Purchased Electricity, Heat, and Steam | Transmission and distribution losses | Electricity Consumption | Electricity Used - 2020 | Electricity Used - 2020 | 0.0090659 | 0.0088351 | 0.00021647 | 1.4297e-05 |  | kWh | [7 empty] | Unknown | aa2a49e6-9eb6-4dee-a5ff-5b144d75c2ea
Purchased Electricity, Heat, and Steam | Transmission and distribution losses | Electricity Consumption | Electricity Used - 2021 | Electricity Used - 2021 | 0.0093275 | 0.009095 | 0.0002133 | 1.9278e-05 |  | kWh | [7 empty] | Unknown | 9b5cc2ff-5f58-4ac2-a3b5-d55b232c8cae
Purchased Electricity, Heat, and Steam | Transmission and distribution losses | Electricity Consumption | Electricity Used - 2022 | Electricity Used - 2022 | 0.0061471 | 0.005933 | 0.00020703 | 7.0659e-06 |  | kWh | [7 empty] | Unknown | 6d2bc869-c944-4f01-ad2e-03defb2a34fc
Purchased Electricity, Heat, and Steam | Transmission and distribution losses | Electricity Consumption | Electricity Used - 2023 | Electricity Used - 2023 | 0.0057364 | 0.0055485 | 0.00018216 | 5.7102e-06 |  | kWh | [7 empty] | Unknown | 8afde764-9267-4d70-89f5-134b599c972a
Purchased Electricity, Heat, and Steam | Transmission and distribution losses | Electricity Consumption | Electricity Used - 2024 | Electricity Used - 2024 | 0.0075233 | 0.0073278 | 0.00018127 | 1.4282e-05 |  | kWh | [7 empty] | Unknown | ed8c8cbe-b33b-4e3c-ad3a-57f7b9fc2e27
Purchased Electricity, Heat, and Steam | Transmission and distribution losses | Electricity Consumption | Electricity Used - 2025 | Electricity Used - 2025 | 0.0059562 | 0.0057646 | 0.00018227 | 9.2978e-06 |  | kWh | [7 empty] | Unknown | e74328eb-6469-438c-b574-35ab218c01a7

## Indirect business
Indirect Business Related - Interactive Calculator
Emission factors used: year 2026, version 2026.2
Enter values only in 'Your Input'; formulas update automatically.
Page totals (kg)
| Total CO2e | Total CO2 | Total CH4 | Total N2O | Total BCO2
Totals by Section (kg)
Section | Total CO2e | Total CO2 | Total CH4 | Total N2O | Total BCO2
Working From Home
Page | Section | SubSection | Activity Type | EmissionsFactorLabel | EF_CO2e | EF_CO2 | EF_CH4 | EF_N2O | EF_BCO2 | Unit | Your Input | Notes | Calc_CO2e | Calc_CO2 | Calc_CH4 | Calc_N2O | Calc_BCO2 | Uncertainties | UUID
Indirect Business Related | Working From Home | Working From Home | Working from home - Default | Working from home - Default | 0.37248 | 0.3605 | 0.011399 | 0.00058146 |  | employee days | [7 empty] | Unknown | f0fd2836-ef0b-4804-b8f6-bb176b436624
Indirect Business Related | Working From Home | Working From Home | Working from home - With heating | Working from home - With heating | 0.8161 | 0.78985 | 0.024974 | 0.001274 |  | employee days | [7 empty] | Unknown | 4c03a294-1251-49a1-84db-7755b649df98
Indirect Business Related | Working From Home | Working From Home | Working from home - Without heating | Working from home - Without heating | 0.055616 | 0.053827 | 0.0017019 | 8.6818e-05 |  | employee days | [7 empty] | Unknown | 453f9a50-d755-4823-9046-77536b234737

## Travel
Travel - Interactive Calculator
Emission factors used: year 2026, version 2026.2
Enter values only in 'Your Input'; formulas update automatically.
Page totals (kg)
| Total CO2e | Total CO2 | Total CH4 | Total N2O | Total BCO2
Totals by Section (kg)
Section | Total CO2e | Total CO2 | Total CH4 | Total N2O | Total BCO2
Accommodation
Domestic Air Travel
Helicopter
Individual Aircraft
International Air Travel
Light Passenger Vehicle
Public Transport Passenger Travel
Public Transport Vehicle
Taxi Travel
Page | Section | SubSection | Activity Type | EmissionsFactorLabel | EF_CO2e | EF_CO2 | EF_CH4 | EF_N2O | EF_BCO2 | Unit | Your Input | Notes | Calc_CO2e | Calc_CO2 | Calc_CH4 | Calc_N2O | Calc_BCO2 | Uncertainties | UUID
Travel | Accommodation | Hotel Stays | Argentina | Argentina | 30.5 | 30.5 | 0 | 0 |  | Room per night | [7 empty] | Unknown | 4e629be6-eddb-4085-becd-7a8289e8ec5a
Travel | Accommodation | Hotel Stays | Australia | Australia | 29.9039 | 29.9039 | 0 | 0 |  | Room per night | [7 empty] | Unknown | 630d9d76-04ed-460f-8b15-9bd098cf3f16
Travel | Accommodation | Hotel Stays | Austria | Austria | 8.6655 | 8.6655 | 0 | 0 |  | Room per night | [7 empty] | Unknown | 88473af7-67db-441d-a909-5e780ab3f667
Travel | Accommodation | Hotel Stays | Belgium | Belgium | 10.306 | 10.306 | 0 | 0 |  | Room per night | [7 empty] | Unknown | 7f730a4e-979e-43a2-8bb4-9a19f01c07cb
Travel | Accommodation | Hotel Stays | Brazil | Brazil | 11.6152 | 11.6152 | 0 | 0 |  | Room per night | [7 empty] | Unknown | 8b77f792-0431-4c4b-9217-2983f1231a40
Travel | Accommodation | Hotel Stays | Canada | Canada | 9.9938 | 9.9938 | 0 | 0 |  | Room per night | [7 empty] | Unknown | d060e9e7-db15-4a16-9d09-d8be47ca8440
Travel | Accommodation | Hotel Stays | Caribbean Region | Caribbean Region | 33.2014 | 33.2014 | 0 | 0 |  | Room per night | [7 empty] | Unknown | 6bcc9fe7-8945-4477-b19d-dcd1521dca26
Travel | Accommodation | Hotel Stays | Chile | Chile | 23.4645 | 23.4645 | 0 | 0 |  | Room per night | [7 empty] | Unknown | a6f2e636-bb29-4d4a-92a9-fc9d5e40070d
Travel | Accommodation | Hotel Stays | China | China | 41.9961 | 41.9961 | 0 | 0 |  | Room per night | [7 empty] | Unknown | bc66fdf6-1cf5-4840-a968-3ab00a1067b4
Travel | Accommodation | Hotel Stays | Colombia | Colombia | 11.3694 | 11.3694 | 0 | 0 |  | Room per night | [7 empty] | Unknown | d0f98549-3552-4be1-a4ce-26a0de415f5d
Travel | Accommodation | Hotel Stays | Costa Rica | Costa Rica | 4.6381 | 4.6381 | 0 | 0 |  | Room per night | [7 empty] | Unknown | ac06ad94-4f6e-4f63-9d4e-3e4de3eb1748
Travel | Accommodation | Hotel Stays | Czech Republic | Czech Republic | 22.0474 | 22.0474 | 0 | 0 |  | Room per night | [7 empty] | Unknown | 8bb0faea-5c05-4216-818f-8abbfe1693a4
Travel | Accommodation | Hotel Stays | Dominican Republic | Dominican Republic | 38.6601 | 38.6601 | 0 | 0 |  | Room per night | [7 empty] | Unknown | c9434e13-d101-4401-b7aa-14f597c80145
Travel | Accommodation | Hotel Stays | Ecuador | Ecuador | 16.2383 | 16.2383 | 0 | 0 |  | Room per night | [7 empty] | Unknown | 6b40d1a1-3daa-4d6f-9261-192f3a8dba47
Travel | Accommodation | Hotel Stays | Egypt | Egypt | 43.4324 | 43.4324 | 0 | 0 |  | Room per night | [7 empty] | Unknown | dabf0ee5-ee51-458c-83dc-63daf929cca8
Travel | Accommodation | Hotel Stays | Finland | Finland | 11.085 | 11.085 | 0 | 0 |  | Room per night | [7 empty] | Unknown | da6e4dca-6f8c-4c79-b678-ea274e7538c0
Travel | Accommodation | Hotel Stays | France | France | 6.9997 | 6.9997 | 0 | 0 |  | Room per night | [7 empty] | Unknown | ca0eafa2-db30-4e63-86ca-c78affa0b640
Travel | Accommodation | Hotel Stays | Georgia | Georgia | 23.6745 | 23.6745 | 0 | 0 |  | Room per night | [7 empty] | Unknown | 770d7941-6133-4823-8f13-6560cb94642d
Travel | Accommodation | Hotel Stays | Germany | Germany | 13.5052 | 13.5052 | 0 | 0 |  | Room per night | [7 empty] | Unknown | 25b62bac-ab7f-4d1f-90d9-88bd5edb5ae6
Travel | Accommodation | Hotel Stays | Greece | Greece | 16.3115 | 16.3115 | 0 | 0 |  | Room per night | [7 empty] | Unknown | 0db308f7-5aa1-48ea-ad32-124f7febe9e9
Travel | Accommodation | Hotel Stays | Hong Kong | Hong Kong | 53.0916 | 53.0916 | 0 | 0 |  | Room per night | [7 empty] | Unknown | d3425838-9b05-40c6-b31c-d27cf746c7ca
Travel | Accommodation | Hotel Stays | Hungary | Hungary | 19.2408 | 19.2408 | 0 | 0 |  | Room per night | [7 empty] | Unknown | 91776846-453c-4204-8dd8-535b7cdf1f76
Travel | Accommodation | Hotel Stays | India | India | 51.0974 | 51.0974 | 0 | 0 |  | Room per night | [7 empty] | Unknown | 9aa2e4ad-ce99-4806-b8ec-3f1bfcabcb1e
Travel | Accommodation | Hotel Stays | Indonesia | Indonesia | 44.684 | 44.684 | 0 | 0 |  | Room per night | [7 empty] | Unknown | d6495ca2-5fe2-4434-95ee-9ace9547ea24
Travel | Accommodation | Hotel Stays | Ireland | Ireland | 13.8604 | 13.8604 | 0 | 0 |  | Room per night | [7 empty] | Unknown | c54f31a4-de37-498a-88b8-9701511ada5c
Travel | Accommodation | Hotel Stays | Israel | Israel | 36.0594 | 36.0594 | 0 | 0 |  | Room per night | [7 empty] | Unknown | 35583f4c-b290-4589-b1e6-466fbc2b4d74
Travel | Accommodation | Hotel Stays | Italy | Italy | 16.6438 | 16.6438 | 0 | 0 |  | Room per night | [7 empty] | Unknown | eb381dfc-25f7-4897-bc6b-61dadb68045f
Travel | Accommodation | Hotel Stays | Japan | Japan | 30.1141 | 30.1141 | 0 | 0 |  | Room per night | [7 empty] | Unknown | 8030422b-a94f-4a24-b9f3-2d3e6d8bf2d2
Travel | Accommodation | Hotel Stays | Jordan | Jordan | 43.885 | 43.885 | 0 | 0 |  | Room per night | [7 empty] | Unknown | fb5a3a41-f1cf-4658-8d1c-c54cad71d062
Travel | Accommodation | Hotel Stays | Kazakhstan | Kazakhstan | 42.0011 | 42.0011 | 0 | 0 |  | Room per night | [7 empty] | Unknown | e0b48361-c87f-4ea3-b38e-c250d177630f
Travel | Accommodation | Hotel Stays | Malaysia | Malaysia | 53.1705 | 53.1705 | 0 | 0 |  | Room per night | [7 empty] | Unknown | 788557ed-90e1-46c7-8aae-fea29056ed6f
Travel | Accommodation | Hotel Stays | Mexico | Mexico | 18.3703 | 18.3703 | 0 | 0 |  | Room per night | [7 empty] | Unknown | 3956bcc3-91c8-4548-80c6-7ee6ebcac3e1
Travel | Accommodation | Hotel Stays | Morocco | Morocco | 47.8092 | 47.8092 | 0 | 0 |  | Room per night | [7 empty] | Unknown | b575f154-d852-4ff4-8f9a-938fa2aace19
Travel | Accommodation | Hotel Stays | Netherlands | Netherlands | 12.615 | 12.615 | 0 | 0 |  | Room per night | [7 empty] | Unknown | 4b577f0d-b7ce-4cf1-baa1-c88e6babdf62
Travel | Accommodation | Hotel Stays | New Zealand | New Zealand | 8.3369 | 8.3369 | 0 | 0 |  | Room per night | [7 empty] | Unknown | 22a80144-9f89-4a7a-941e-f40943ee6bb4
Travel | Accommodation | Hotel Stays | Nigeria | Nigeria | 42.9759 | 42.9759 | 0 | 0 |  | Room per night | [7 empty] | Unknown | 2dc99fd2-da14-46d3-91ed-82ca3b664960
Travel | Accommodation | Hotel Stays | Oman | Oman | 46.4389 | 46.4389 | 0 | 0 |  | Room per night | [7 empty] | Unknown | 52cd4c1f-3901-4bb0-b8c0-bfa1e14dffac
Travel | Accommodation | Hotel Stays | Panama | Panama | 21.0694 | 21.0694 | 0 | 0 |  | Room per night | [7 empty] | Unknown | d35c5181-06d0-4bb1-8dcf-aa5ef0b9e9ca
Travel | Accommodation | Hotel Stays | Peru | Peru | 17.3733 | 17.3733 | 0 | 0 |  | Room per night | [7 empty] | Unknown | fa9d72e6-8dca-4502-b7f4-8ccf6fb212db
Travel | Accommodation | Hotel Stays | Philippines | Philippines | 50.552 | 50.552 | 0 | 0 |  | Room per night | [7 empty] | Unknown | 23a20aa5-62b3-4d2f-acd0-3c2b0cbeb5c7
Travel | Accommodation | Hotel Stays | Poland | Poland | 25.0656 | 25.0656 | 0 | 0 |  | Room per night | [7 empty] | Unknown | 965cc11c-9899-4511-b086-014e2c6410d0
Travel | Accommodation | Hotel Stays | Portugal | Portugal | 12.26 | 12.26 | 0 | 0 |  | Room per night | [7 empty] | Unknown | f8dcce4a-b4ec-437a-bc93-89eb6ddea705
Travel | Accommodation | Hotel Stays | Puerto Rico- USA | Puerto Rico- USA | 33.157 | 33.157 | 0 | 0 |  | Room per night | [7 empty] | Unknown | a6d6f5ce-9cb3-4318-b489-217474f47331
Travel | Accommodation | Hotel Stays | Qatar | Qatar | 70.7759 | 70.7759 | 0 | 0 |  | Room per night | [7 empty] | Unknown | 881a2c6f-9a00-45c1-b622-fc9acef6fc75
Travel | Accommodation | Hotel Stays | Romania | Romania | 16.6843 | 16.6843 | 0 | 0 |  | Room per night | [7 empty] | Unknown | 66203ece-3f60-4d2e-afe8-7675039dcbe5
Travel | Accommodation | Hotel Stays | Russian Federation | Russian Federation | 21.5086 | 21.5086 | 0 | 0 |  | Room per night | [7 empty] | Unknown | cb979c26-6c53-4d1f-9f9e-99fcade16505
Travel | Accommodation | Hotel Stays | Saudi Arabia | Saudi Arabia | 60.6826 | 60.6826 | 0 | 0 |  | Room per night | [7 empty] | Unknown | c13d4236-4f85-42a6-86f7-5ba21bc24489
Travel | Accommodation | Hotel Stays | Singapore | Singapore | 27.2271 | 27.2271 | 0 | 0 |  | Room per night | [7 empty] | Unknown | d414f294-90fe-4d8c-9f4c-1f994f06fdc8
Travel | Accommodation | Hotel Stays | Slovak Republic | Slovak Republic | 10.2154 | 10.2154 | 0 | 0 |  | Room per night | [7 empty] | Unknown | 42ac1c9f-5319-4d10-97d5-1fed6c5c4ff9
Travel | Accommodation | Hotel Stays | South Africa | South Africa | 29.396 | 29.396 | 0 | 0 |  | Room per night | [7 empty] | Unknown | 0b115bd4-3f54-47d9-9d32-7ebf53102aaa
Travel | Accommodation | Hotel Stays | South Korea | South Korea | 31.5832 | 31.5832 | 0 | 0 |  | Room per night | [7 empty] | Unknown | 445d1a5f-051e-4625-9bde-4d330372c90c
Travel | Accommodation | Hotel Stays | Spain | Spain | 10.9898 | 10.9898 | 0 | 0 |  | Room per night | [7 empty] | Unknown | 4f8b43e6-8bff-4b68-82e4-0b2ea886fcce
Travel | Accommodation | Hotel Stays | Switzerland | Switzerland | 5.9885 | 5.9885 | 0 | 0 |  | Room per night | [7 empty] | Unknown | 1c8adf23-0d64-4e6a-a278-436aae25f74c
Travel | Accommodation | Hotel Stays | Taiwan- China | Taiwan- China | 37.0227 | 37.0227 | 0 | 0 |  | Room per night | [7 empty] | Unknown | d13ad61a-7675-466f-9004-3a1415072183
Travel | Accommodation | Hotel Stays | Tanzania | Tanzania | 21.4907 | 21.4907 | 0 | 0 |  | Room per night | [7 empty] | Unknown | 4bc0dad9-53b0-4431-b4d8-d60e9a2038cd
Travel | Accommodation | Hotel Stays | Thailand | Thailand | 31.2815 | 31.2815 | 0 | 0 |  | Room per night | [7 empty] | Unknown | 3e20dc47-6f22-48d7-9f49-09f793cfcfc6
Travel | Accommodation | Hotel Stays | Turkey | Turkey | 29.1942 | 29.1942 | 0 | 0 |  | Room per night | [7 empty] | Unknown | ca94fc41-c37b-4d83-9a7f-a4f5548b6ec2
Travel | Accommodation | Hotel Stays | United Arab Emirates | United Arab Emirates | 42.731 | 42.731 | 0 | 0 |  | Room per night | [7 empty] | Unknown | f9730c0f-b1d1-411f-9ef5-a43693ae9770
Travel | Accommodation | Hotel Stays | United Kingdom | United Kingdom | 10.0313 | 10.0313 | 0 | 0 |  | Room per night | [7 empty] | Unknown | e3bc1bcb-b35f-4e30-9842-6c2272bd2d06
Travel | Accommodation | Hotel Stays | United States | United States | 15.0548 | 15.0548 | 0 | 0 |  | Room per night | [7 empty] | Unknown | e8af009d-85c7-403d-bb58-71967829d5f4
Travel | Accommodation | Hotel Stays | Vietnam | Vietnam | 52.7891 | 52.7891 | 0 | 0 |  | Room per night | [7 empty] | Unknown | fe5fc659-66bc-43f7-a18b-bdfafda35b6e
Travel | Accommodation | Hotel Stays | Zambia | Zambia | 9.8469 | 9.8469 | 0 | 0 |  | Room per night | [7 empty] | Unknown | 69003790-98c8-4944-afe4-03f4d4f021b5
Travel | Domestic Air Travel | With Radiative Forcing factors | Large aircraft | Large aircraft | 0.17816 | 0.17682 | 3.46e-05 | 0.0013105 |  | pkm | [7 empty] | Unknown | 51ed4d10-1b9b-4d26-872a-fcad3cb24b5f
Travel | Domestic Air Travel | With Radiative Forcing factors | Medium aircraft | Medium aircraft | 0.20582 | 0.20426 | 4e-05 | 0.0015139 |  | pkm | [7 empty] | Unknown | 3ff09271-a89d-457c-8b0b-67457ba96bd2
Travel | Domestic Air Travel | With Radiative Forcing factors | National average | National average | 0.19696 | 0.19548 | 3.83e-05 | 0.0014488 |  | pkm | [7 empty] | Unknown | 67d1c1e7-5d16-4fbd-befb-f89930aafe36
Travel | Domestic Air Travel | With Radiative Forcing factors | Small aircraft | Small aircraft | 0.59084 | 0.57891 | 0.0028842 | 0.0090416 |  | pkm | [7 empty] | Unknown | 8d78e184-b86a-4206-873b-a05a2ba78663
Travel | Domestic Air Travel | Without Radiative Forcing factors | Large aircraft | Large aircraft | 0.1048 | 0.10401 | 2.036e-05 | 0.00077089 |  | pkm | [7 empty] | Unknown | 51ed4d10-1b9b-4d26-872a-fcad3cb24b5f:2
Travel | Domestic Air Travel | Without Radiative Forcing factors | Medium aircraft | Medium aircraft | 0.12107 | 0.12015 | 2.352e-05 | 0.00089053 |  | pkm | [7 empty] | Unknown | 3ff09271-a89d-457c-8b0b-67457ba96bd2:2
Travel | Domestic Air Travel | Without Radiative Forcing factors | National average | National average | 0.11586 | 0.11499 | 2.251e-05 | 0.00085224 |  | pkm | [7 empty] | Unknown | 67d1c1e7-5d16-4fbd-befb-f89930aafe36:2
Travel | Domestic Air Travel | Without Radiative Forcing factors | Small aircraft | Small aircraft | 0.35246 | 0.34054 | 0.0028842 | 0.0090416 |  | pkm | [7 empty] | Unknown | 8d78e184-b86a-4206-873b-a05a2ba78663:2
Travel | Helicopter | Helicopter | Bell 206B | Bell 206B | 320.606 | 318.185 | 0.06229 | 2.3581 |  | hours | [7 empty] | Unknown | f606d3a5-cc6a-4807-a94d-6e2aaef86f84
Travel | Helicopter | Helicopter | Eurocopter AS 350B Squirrel | Eurocopter AS 350B Squirrel | 465.05 | 461.54 | 0.090354 | 3.4205 |  | hours | [7 empty] | Unknown | ffe60626-db07-450b-8216-4dd4a72a29b5
Travel | Helicopter | Helicopter | Eurocopter AS 350B3 Squirrel | Eurocopter AS 350B3 Squirrel | 481.147 | 477.515 | 0.093481 | 3.5389 |  | hours | [7 empty] | Unknown | 69a957e4-ddbb-492e-be11-880a39237ead
Travel | Helicopter | Helicopter | Robinson R22 Beta | Robinson R22 Beta | 226.16 | 224.4 | 0.045295 | 1.7147 |  | hours | [7 empty] | Unknown | bd79823f-3de6-485c-b4e5-5b8866210cb1
Travel | Helicopter | Helicopter | Robinson R44 | Robinson R44 | 188.153 | 186.688 | 0.037683 | 1.4265 |  | hours | [7 empty] | Unknown | 9ec391d9-2484-438b-9448-6034748ce73b
Travel | Individual Aircraft | With radiative forcing factors | Aerospatiale/Alenia ATR 72 | Aerospatiale/Alenia ATR 72 | 0.19243 | 0.19157 | 2.2061e-05 | 0.00083517 |  | pkm | [8 empty] | 2bf3f026-ef41-41a9-bcda-50b401808f38
Travel | Individual Aircraft | With radiative forcing factors | Airbus A320 | Airbus A320 | 0.1873 | 0.18646 | 2.1472e-05 | 0.00081288 |  | pkm | [8 empty] | a9f31137-b794-4443-a1b8-39f34dcfc05a
Travel | Individual Aircraft | With radiative forcing factors | Beechcraft Beech 1900D | Beechcraft Beech 1900D | 0.3035 | 0.30215 | 3.4795e-05 | 0.0013172 |  | pkm | [8 empty] | 518b8374-13d7-4b3d-ab01-360eab73dd30
Travel | Individual Aircraft | With radiative forcing factors | British Aerospace Jetstream 32 | British Aerospace Jetstream 32 | 0.38599 | 0.38427 | 4.4252e-05 | 0.0016752 |  | pkm | [8 empty] | 85b0004a-0d8a-47c8-bcf5-69e5f5868b4c
Travel | Individual Aircraft | With radiative forcing factors | Cessna Light Aircraft | Cessna Light Aircraft | 0.89808 | 0.89408 | 0.00010296 | 0.0038977 |  | pkm | [8 empty] | b23810bc-f1bc-4b16-a723-576efa929605
Travel | Individual Aircraft | With radiative forcing factors | De Havilland Canada DHC-8-300 Dash 8/8Q | De Havilland Canada DHC-8-300 Dash 8/8Q | 0.37301 | 0.37135 | 4.2763e-05 | 0.0016189 |  | pkm | [8 empty] | c362689e-07fd-4969-8974-6c26ad7dac20
Travel | Individual Aircraft | With radiative forcing factors | FOKKER F50 | FOKKER F50 | 0.14761 | 0.14695 | 1.6922e-05 | 0.00064063 |  | pkm | [8 empty] | 5dba105d-20a5-49e7-aa13-8d8cc6a94139
Travel | Individual Aircraft | With radiative forcing factors | Pilatus PC-12 | Pilatus PC-12 | 0.30612 | 0.30475 | 3.5094e-05 | 0.0013286 |  | pkm | [8 empty] | cea16de5-91f8-46a2-95b2-ae8de506c29c
Travel | Individual Aircraft | With radiative forcing factors | Saab SF-340 | Saab SF-340 | 0.15765 | 0.15695 | 1.8074e-05 | 0.00068422 |  | pkm | [8 empty] | 7cb59186-d4e2-4e5f-8aa6-50955dc2e6df
Travel | Individual Aircraft | Without radiative forcing factors | Aerospatiale/Alenia ATR 72 | Aerospatiale/Alenia ATR 72 | 0.11355 | 0.11269 | 2.2061e-05 | 0.00083517 |  | pkm | [8 empty] | 2bf3f026-ef41-41a9-bcda-50b401808f38:2
Travel | Individual Aircraft | Without radiative forcing factors | Airbus A320 | Airbus A320 | 0.11052 | 0.10968 | 2.1472e-05 | 0.00081288 |  | pkm | [8 empty] | a9f31137-b794-4443-a1b8-39f34dcfc05a:2
Travel | Individual Aircraft | Without radiative forcing factors | Beechcraft Beech 1900D | Beechcraft Beech 1900D | 0.17909 | 0.17774 | 3.4795e-05 | 0.0013172 |  | pkm | [8 empty] | 518b8374-13d7-4b3d-ab01-360eab73dd30:2
Travel | Individual Aircraft | Without radiative forcing factors | British Aerospace Jetstream 32 | British Aerospace Jetstream 32 | 0.22776 | 0.22604 | 4.4252e-05 | 0.0016752 |  | pkm | [8 empty] | 85b0004a-0d8a-47c8-bcf5-69e5f5868b4c:2
Travel | Individual Aircraft | Without radiative forcing factors | Cessna Light Aircraft | Cessna Light Aircraft | 0.52993 | 0.52593 | 0.00010296 | 0.0038977 |  | pkm | [8 empty] | b23810bc-f1bc-4b16-a723-576efa929605:2
Travel | Individual Aircraft | Without radiative forcing factors | De Havilland Canada DHC-8-300 Dash 8/8Q | De Havilland Canada DHC-8-300 Dash 8/8Q | 0.2201 | 0.21844 | 4.2763e-05 | 0.0016189 |  | pkm | [8 empty] | c362689e-07fd-4969-8974-6c26ad7dac20:2
Travel | Individual Aircraft | Without radiative forcing factors | FOKKER F50 | FOKKER F50 | 0.087099 | 0.086442 | 1.6922e-05 | 0.00064063 |  | pkm | [8 empty] | 5dba105d-20a5-49e7-aa13-8d8cc6a94139:2
Travel | Individual Aircraft | Without radiative forcing factors | Pilatus PC-12 | Pilatus PC-12 | 0.18063 | 0.17927 | 3.5094e-05 | 0.0013286 |  | pkm | [8 empty] | cea16de5-91f8-46a2-95b2-ae8de506c29c:2
Travel | Individual Aircraft | Without radiative forcing factors | Saab SF-340 | Saab SF-340 | 0.093025 | 0.092323 | 1.8074e-05 | 0.00068422 |  | pkm | [8 empty] | 7cb59186-d4e2-4e5f-8aa6-50955dc2e6df:2
Travel | International Air Travel | With Radiative Forcing | Long-haul (>3700km): Average passenger | Long-haul (>3700km): Average passenger | 0.15282 | 0.15152 | 1e-05 | 0.00129 |  | pkm | [7 empty] | Unknown | 2b4ef086-ef39-4d0d-b58d-fb25fbb2ae93
Travel | International Air Travel | With Radiative Forcing | Long-haul (>3700km): Business class | Long-haul (>3700km): Business class | 0.33939 | 0.33652 | 2e-05 | 0.00285 |  | pkm | [7 empty] | Unknown | ab75f8ef-cfc2-4d30-9848-a7b8205631c6
Travel | International Air Travel | With Radiative Forcing | Long-haul (>3700km): Economy class | Long-haul (>3700km): Economy class | 0.11704 | 0.11604 | 1e-05 | 0.00099 |  | pkm | [7 empty] | Unknown | aa63989e-d125-477b-92dc-a000b1b1d4b7
Travel | International Air Travel | With Radiative Forcing | Long-haul (>3700km): First class | Long-haul (>3700km): First class | 0.46814 | 0.46417 | 3e-05 | 0.00394 |  | pkm | [7 empty] | Unknown | bfd0f268-1dba-4d23-8282-aaeaf3c7afa2
Travel | International Air Travel | With Radiative Forcing | Long-haul (>3700km): Premium economy class | Long-haul (>3700km): Premium economy class | 0.18725 | 0.18567 | 1e-05 | 0.00157 |  | pkm | [7 empty] | Unknown | a329b349-4150-4a96-9a3a-cbc1a185e48d
Travel | International Air Travel | With Radiative Forcing | Short-haul (<3700km): Average passenger | Short-haul (<3700km): Average passenger | 0.12786 | 0.12693 | 1e-05 | 0.00092 |  | pkm | [7 empty] | Unknown | 29cc3bf4-6af1-414d-8f21-c1af715b1ef5
Travel | International Air Travel | With Radiative Forcing | Short-haul (<3700km): Business class | Short-haul (<3700km): Business class | 0.18863 | 0.18727 | 1e-05 | 0.00135 |  | pkm | [7 empty] | Unknown | 6233a005-da81-4cf9-ad5f-45626e9e3e4d
Travel | International Air Travel | With Radiative Forcing | Short-haul (<3700km): Economy class | Short-haul (<3700km): Economy class | 0.12576 | 0.12485 | 1e-05 | 0.0009 |  | pkm | [7 empty] | Unknown | 30641960-fec5-475c-b81b-37204c609f27
Travel | International Air Travel | Without Radiative Forcing | Long-haul (>3700km): Average passenger | Long-haul (>3700km): Average passenger | 0.09043 | 0.08913 | 1e-05 | 0.00129 |  | pkm | [7 empty] | Unknown | 2b4ef086-ef39-4d0d-b58d-fb25fbb2ae93:2
Travel | International Air Travel | Without Radiative Forcing | Long-haul (>3700km): Business class | Long-haul (>3700km): Business class | 0.20082 | 0.19795 | 2e-05 | 0.00285 |  | pkm | [7 empty] | Unknown | ab75f8ef-cfc2-4d30-9848-a7b8205631c6:2
Travel | International Air Travel | Without Radiative Forcing | Long-haul (>3700km): Economy class | Long-haul (>3700km): Economy class | 0.06926 | 0.06826 | 1e-05 | 0.00099 |  | pkm | [7 empty] | Unknown | aa63989e-d125-477b-92dc-a000b1b1d4b7:2
Travel | International Air Travel | Without Radiative Forcing | Long-haul (>3700km): First class | Long-haul (>3700km): First class | 0.27701 | 0.27304 | 3e-05 | 0.00394 |  | pkm | [7 empty] | Unknown | bfd0f268-1dba-4d23-8282-aaeaf3c7afa2:2
Travel | International Air Travel | Without Radiative Forcing | Long-haul (>3700km): Premium economy class | Long-haul (>3700km): Premium economy class | 0.1108 | 0.10922 | 1e-05 | 0.00157 |  | pkm | [7 empty] | Unknown | a329b349-4150-4a96-9a3a-cbc1a185e48d:2
Travel | International Air Travel | Without Radiative Forcing | Short-haul (<3700km): Average passenger | Short-haul (<3700km): Average passenger | 0.07559 | 0.07466 | 1e-05 | 0.00092 |  | pkm | [7 empty] | Unknown | 29cc3bf4-6af1-414d-8f21-c1af715b1ef5:2
Travel | International Air Travel | Without Radiative Forcing | Short-haul (<3700km): Business class | Short-haul (<3700km): Business class | 0.11152 | 0.11016 | 1e-05 | 0.00135 |  | pkm | [7 empty] | Unknown | 6233a005-da81-4cf9-ad5f-45626e9e3e4d:2
Travel | International Air Travel | Without Radiative Forcing | Short-haul (<3700km): Economy class | Short-haul (<3700km): Economy class | 0.07435 | 0.07344 | 1e-05 | 0.0009 |  | pkm | [7 empty] | Unknown | 30641960-fec5-475c-b81b-37204c609f27:2
Travel | Light Passenger Vehicle | 2010-2015 Fleet | Diesel hybrid vehicle: 1350 - <1600 cc | Diesel hybrid vehicle: 1350 - <1600 cc | 0.1603 | 0.15782 | 0.00023693 | 0.0022424 |  | km | [7 empty] | Unknown | 62e8495e-4b28-4099-b3cc-b71f2ffcd482:2
Travel | Light Passenger Vehicle | 2010-2015 Fleet | Diesel hybrid vehicle: 1600 - <2000 cc | Diesel hybrid vehicle: 1600 - <2000 cc | 0.1699 | 0.16727 | 0.00025112 | 0.0023767 |  | km | [7 empty] | Unknown | 2dd4c7df-44d3-4956-b9eb-90ddf25ea9e8:2
Travel | Light Passenger Vehicle | 2010-2015 Fleet | Diesel hybrid vehicle: 2000 - <3000 cc | Diesel hybrid vehicle: 2000 - <3000 cc | 0.20887 | 0.20564 | 0.00030872 | 0.0029218 |  | km | [7 empty] | Unknown | 471ddfb0-0bb5-44c7-a9b8-1163d1238203:2
Travel | Light Passenger Vehicle | 2010-2015 Fleet | Diesel hybrid vehicle: <1350 cc | Diesel hybrid vehicle: <1350 cc | 0.16658 | 0.164 | 0.00024621 | 0.0023302 |  | km | [7 empty] | Unknown | 18e855cb-bd9b-4ab1-9dcd-b4e935bbd37e:2
Travel | Light Passenger Vehicle | 2010-2015 Fleet | Diesel hybrid vehicle: >=3000 cc | Diesel hybrid vehicle: ≥3000 cc | 0.23169 | 0.22811 | 0.00034245 | 0.0032411 |  | km | [7 empty] | Unknown | 9a9e249b-c2a0-43de-bd51-26b0343bfdd3:2
Travel | Light Passenger Vehicle | 2010-2015 Fleet | Diesel vehicle: 1350 - <1600 cc | Diesel vehicle: 1350 - <1600 cc | 0.17918 | 0.17641 | 0.00026483 | 0.0025065 |  | km | [7 empty] | Unknown | 291accc6-c910-4e54-8f52-4522a23134a3:2
Travel | Light Passenger Vehicle | 2010-2015 Fleet | Diesel vehicle: 1600 - <2000 cc | Diesel vehicle: 1600 - <2000 cc | 0.18991 | 0.18697 | 0.00028069 | 0.0026566 |  | km | [7 empty] | Unknown | 28d64843-9461-437e-97ea-d1d9d7720a38:2
Travel | Light Passenger Vehicle | 2010-2015 Fleet | Diesel vehicle: 2000 - <3000 cc | Diesel vehicle: 2000 - <3000 cc | 0.23344 | 0.22983 | 0.00034504 | 0.0032656 |  | km | [7 empty] | Unknown | b030ab15-dee9-4d9a-bd62-e9280eedac7c:2
Travel | Light Passenger Vehicle | 2010-2015 Fleet | Diesel vehicle: <1350 cc | Diesel vehicle: <1350 cc | 0.18619 | 0.18331 | 0.0002752 | 0.0026046 |  | km | [7 empty] | Unknown | 807bd8d7-fa4f-4aae-8b08-bbda4e270126:2
Travel | Light Passenger Vehicle | 2010-2015 Fleet | Diesel vehicle: >=3000 cc | Diesel vehicle: ≥3000 cc | 0.25895 | 0.25494 | 0.00038274 | 0.0036224 |  | km | [7 empty] | Unknown | 8c526723-44b7-4093-a53f-5455b9015b0c:2
Travel | Light Passenger Vehicle | 2010-2015 Fleet | Electric vehicle: 1350 - <1600 cc | Electric vehicle: 1350 - <1600 cc | 0.016274 | 0.01575 | 0.000498 | 2.5404e-05 |  | km | [7 empty] | Unknown | ee00bdee-9c77-45dd-8d4f-da51ff079705
Travel | Light Passenger Vehicle | 2010-2015 Fleet | Electric vehicle: 1600 - <2000 cc | Electric vehicle: 1600 - <2000 cc | 0.018324 | 0.017734 | 0.00056073 | 2.8604e-05 |  | km | [7 empty] | Unknown | 6625d4f4-855a-4ef9-9c3f-c002d87c06aa
Travel | Light Passenger Vehicle | 2010-2015 Fleet | Electric vehicle: 2000 - <3000 cc | Electric vehicle: 2000 - <3000 cc | 0.020353 | 0.019698 | 0.00062282 | 3.1771e-05 |  | km | [7 empty] | Unknown | 5bd09007-6ac2-4ac2-a536-9047df73a97a
Travel | Light Passenger Vehicle | 2010-2015 Fleet | Electric vehicle: <1350 cc | Electric vehicle: <1350 cc | 0.015724 | 0.015218 | 0.00048118 | 2.4546e-05 |  | km | [7 empty] | Unknown | 6c8354b2-224c-4f79-b036-082eec61e050
Travel | Light Passenger Vehicle | 2010-2015 Fleet | Electric vehicle: >=3000 cc | Electric vehicle: ≥3000 cc | 0.024347 | 0.023564 | 0.00074506 | 3.8007e-05 |  | km | [7 empty] | Unknown | 38806ec9-8226-4ebc-92b1-2297d3d67e7e
Travel | Light Passenger Vehicle | 2010-2015 Fleet | Motorcycle: <60cc, electricity | Motorcycle: <60cc, electricity | 0.0038707 | 0.0037463 | 0.00011845 | 6.0423e-06 |  | km | [7 empty] | Unknown | 010a2eb9-b775-4795-8956-cb250ea34a0b
Travel | Light Passenger Vehicle | 2010-2015 Fleet | Motorcycle: <60cc, petrol | Motorcycle: <60cc, petrol | 0.057935 | 0.055493 | 0.00074122 | 0.0017006 |  | km | [7 empty] | Unknown | fbf55efc-7f1e-400b-a12f-79f7e35b64d1:2
Travel | Light Passenger Vehicle | 2010-2015 Fleet | Motorcycle: >=60cc, electricity | Motorcycle: ≥ 60cc, electricity | 0.0077415 | 0.0074925 | 0.0002369 | 1.2085e-05 |  | km | [7 empty] | Unknown | 4b786e81-2ec9-448d-9d53-f777962f8dcd
Travel | Light Passenger Vehicle | 2010-2015 Fleet | Motorcycle: >=60cc, petrol | Motorcycle: ≥ 60cc, petrol | 0.11587 | 0.11099 | 0.0014824 | 0.0034013 |  | km | [7 empty] | Unknown | ae33aca5-68d0-471e-89ae-5552dc7f0b33:2
Travel | Light Passenger Vehicle | 2010-2015 Fleet | PHEV (Diesel) - Diesel consumption: 1350 - <1600 cc | PHEV (Diesel) - Diesel consumption: 1350 - <1600 cc | 0.08389 | 0.082592 | 0.00012399 | 0.0011735 |  | km | [7 empty] | Unknown | 2bf3649d-d653-46c9-bfc8-13347e7cb340
Travel | Light Passenger Vehicle | 2010-2015 Fleet | PHEV (Diesel) - Diesel consumption: 1600 - <2000 cc | PHEV (Diesel) - Diesel consumption: 1600 - <2000 cc | 0.088913 | 0.087538 | 0.00013142 | 0.0012438 |  | km | [7 empty] | Unknown | 4cf20c73-3089-48db-bf0a-521197c6ad7b
Travel | Light Passenger Vehicle | 2010-2015 Fleet | PHEV (Diesel) - Diesel consumption: 2000 - <3000 cc | PHEV (Diesel) - Diesel consumption: 2000 - <3000 cc | 0.10931 | 0.10762 | 0.00016156 | 0.0015291 |  | km | [7 empty] | Unknown | 7bb34659-7bf7-44a6-9079-244fd97e3d75
Travel | Light Passenger Vehicle | 2010-2015 Fleet | PHEV (Diesel) - Diesel consumption: <1350 cc | PHEV (Diesel) - Diesel consumption: <1350 cc | 0.087175 | 0.085827 | 0.00012885 | 0.0012195 |  | km | [7 empty] | Unknown | 370f9c6a-db5c-4fc6-9db4-a2a0f3c09067
Travel | Light Passenger Vehicle | 2010-2015 Fleet | PHEV (Diesel) - Diesel consumption: >=3000 cc | PHEV (Diesel) - Diesel consumption: ≥3000 cc | 0.12125 | 0.11938 | 0.00017922 | 0.0016962 |  | km | [7 empty] | Unknown | 785e250c-ec89-4f3e-b316-263d585ce6a5
Travel | Light Passenger Vehicle | 2010-2015 Fleet | PHEV (Diesel) - Electricity consumption: 1350 - <1600 cc | PHEV (Diesel) - Electricity consumption: 1350 - <1600 cc | 0.0078517 | 0.0075991 | 0.00024027 | 1.2257e-05 |  | km | [7 empty] | Unknown | 113ca09f-3781-405f-b349-7e463e53b8ac
Travel | Light Passenger Vehicle | 2010-2015 Fleet | PHEV (Diesel) - Electricity consumption: 1600 - <2000 cc | PHEV (Diesel) - Electricity consumption: 1600 - <2000 cc | 0.008603 | 0.0083263 | 0.00026326 | 1.343e-05 |  | km | [7 empty] | Unknown | 5e998f19-3cad-40aa-96fd-96ea9f7c09b8
Travel | Light Passenger Vehicle | 2010-2015 Fleet | PHEV (Diesel) - Electricity consumption: 2000 - <3000 cc | PHEV (Diesel) - Electricity consumption: 2000 - <3000 cc | 0.0097374 | 0.0094242 | 0.00029798 | 1.52e-05 |  | km | [7 empty] | Unknown | 2e676d81-890c-4350-b4aa-3860150b964a
Travel | Light Passenger Vehicle | 2010-2015 Fleet | PHEV (Diesel) - Electricity consumption: <1350 cc | PHEV (Diesel) - Electricity consumption: <1350 cc | 0.0081749 | 0.0079119 | 0.00025016 | 1.2761e-05 |  | km | [7 empty] | Unknown | ed15bc40-116e-4d4c-bd47-47faabab907c
Travel | Light Passenger Vehicle | 2010-2015 Fleet | PHEV (Diesel) - Electricity consumption: >=3000 cc | PHEV (Diesel) - Electricity consumption: ≥3000 cc | 0.011517 | 0.011146 | 0.00035243 | 1.7978e-05 |  | km | [7 empty] | Unknown | f20ef63f-4ac4-4362-aa01-fe7008686ed2
Travel | Light Passenger Vehicle | 2010-2015 Fleet | PHEV (Petrol) - Electricity consumption: 1350 - <1600 cc | PHEV (Petrol) - Electricity consumption: 1350 - <1600 cc | 0.0077571 | 0.0075076 | 0.00023738 | 1.2109e-05 |  | km | [7 empty] | Unknown | e24c3fef-79d4-4800-b50c-ef19cb99101f
Travel | Light Passenger Vehicle | 2010-2015 Fleet | PHEV (Petrol) - Electricity consumption: 1600 - <2000 cc | PHEV (Petrol) - Electricity consumption: 1600 - <2000 cc | 0.0087343 | 0.0084534 | 0.00026728 | 1.3634e-05 |  | km | [7 empty] | Unknown | 2c075f6a-f0b8-4f0a-ace7-e0c9aa9d5d8c
Travel | Light Passenger Vehicle | 2010-2015 Fleet | PHEV (Petrol) - Electricity consumption: 2000 - <3000 cc | PHEV (Petrol) - Electricity consumption: 2000 - <3000 cc | 0.0097014 | 0.0093894 | 0.00029688 | 1.5144e-05 |  | km | [7 empty] | Unknown | a76cab77-9213-4460-8a18-bd6dba1536e3
Travel | Light Passenger Vehicle | 2010-2015 Fleet | PHEV (Petrol) - Electricity consumption: <1350 cc | PHEV (Petrol) - Electricity consumption: <1350 cc | 0.0074951 | 0.0072541 | 0.00022936 | 1.17e-05 |  | km | [7 empty] | Unknown | 09f484f0-c937-474a-9c3c-fcab26051f2e
Travel | Light Passenger Vehicle | 2010-2015 Fleet | PHEV (Petrol) - Electricity consumption: >=3000 cc | PHEV (Petrol) - Electricity consumption: ≥3000 cc | 0.011605 | 0.011232 | 0.00035514 | 1.8116e-05 |  | km | [7 empty] | Unknown | 65dd5d2a-9323-4e94-88b1-a89ace146a73
Travel | Light Passenger Vehicle | 2010-2015 Fleet | PHEV (Petrol) - Petrol consumption: 1350 - <1600 cc | PHEV (Petrol) - Petrol consumption: 1350 - <1600 cc | 0.070564 | 0.067589 | 0.00090278 | 0.0020713 |  | km | [7 empty] | Unknown | e216e46d-5985-4230-9270-d2deef5761d0
Travel | Light Passenger Vehicle | 2010-2015 Fleet | PHEV (Petrol) - Petrol consumption: 1600 - <2000 cc | PHEV (Petrol) - Petrol consumption: 1600 - <2000 cc | 0.079453 | 0.076104 | 0.0010165 | 0.0023323 |  | km | [7 empty] | Unknown | 6fb61601-bf8c-414f-9119-f63e01205005
Travel | Light Passenger Vehicle | 2010-2015 Fleet | PHEV (Petrol) - Petrol consumption: 2000 - <3000 cc | PHEV (Petrol) - Petrol consumption: 2000 - <3000 cc | 0.08825 | 0.084531 | 0.0011291 | 0.0025905 |  | km | [7 empty] | Unknown | d14dca11-48a4-4904-a887-932c19803100
Travel | Light Passenger Vehicle | 2010-2015 Fleet | PHEV (Petrol) - Petrol consumption: <1350 cc | PHEV (Petrol) - Petrol consumption: <1350 cc | 0.068181 | 0.065307 | 0.0008723 | 0.0020014 |  | km | [7 empty] | Unknown | 8b0bdbb4-58d5-4cdf-bc16-1758a447cba3
Travel | Light Passenger Vehicle | 2010-2015 Fleet | PHEV (Petrol) - Petrol consumption: >=3000 cc | PHEV (Petrol) - Petrol consumption: ≥3000 cc | 0.10557 | 0.10112 | 0.0013507 | 0.0030989 |  | km | [7 empty] | Unknown | 1ae8cd94-af27-4910-8ce9-33f0cff9c97c
Travel | Light Passenger Vehicle | 2010-2015 Fleet | Petrol hybrid vehicle: 1350 - <1600 cc | Petrol hybrid vehicle: 1350 - <1600 cc | 0.13484 | 0.12915 | 0.0017251 | 0.0039579 |  | km | [7 empty] | Unknown | d84d245d-2bfd-4bf5-960e-f6b96286aecb:2
Travel | Light Passenger Vehicle | 2010-2015 Fleet | Petrol hybrid vehicle: 1600 - <2000 cc | Petrol hybrid vehicle: 1600 - <2000 cc | 0.15182 | 0.14542 | 0.0019424 | 0.0044565 |  | km | [7 empty] | Unknown | 6b094449-b30f-4067-ba3f-819a95ac0147:2
Travel | Light Passenger Vehicle | 2010-2015 Fleet | Petrol hybrid vehicle: 2000 - <3000 cc | Petrol hybrid vehicle: 2000 - <3000 cc | 0.16863 | 0.16152 | 0.0021574 | 0.00495 |  | km | [7 empty] | Unknown | da33b951-acd2-46d9-84d4-cad4acf7ce59:2
Travel | Light Passenger Vehicle | 2010-2015 Fleet | Petrol hybrid vehicle: <1350 cc | Petrol hybrid vehicle: <1350 cc | 0.13028 | 0.12479 | 0.0016668 | 0.0038243 |  | km | [7 empty] | Unknown | 66a70980-ce51-456f-a619-4bf39f662438:2
Travel | Light Passenger Vehicle | 2010-2015 Fleet | Petrol hybrid vehicle: >=3000 cc | Petrol hybrid vehicle: ≥3000 cc | 0.20173 | 0.19323 | 0.0025809 | 0.0059215 |  | km | [7 empty] | Unknown | 022c1e05-acf4-438a-bc46-47bae55f3dc6:2
Travel | Light Passenger Vehicle | 2010-2015 Fleet | Petrol vehicle: 1350 - <1600 cc | Petrol vehicle: 1350 - <1600 cc | 0.17079 | 0.16359 | 0.0021851 | 0.0050134 |  | km | [7 empty] | Unknown | cef3dd05-2092-4db1-a926-7ea370f1aa13:2
Travel | Light Passenger Vehicle | 2010-2015 Fleet | Petrol vehicle: 1600 - <2000 cc | Petrol vehicle: 1600 - <2000 cc | 0.19231 | 0.1842 | 0.0024603 | 0.0056449 |  | km | [7 empty] | Unknown | c5b87e80-7447-4c06-80b7-2bfe98060688:2
Travel | Light Passenger Vehicle | 2010-2015 Fleet | Petrol vehicle: 2000 - <3000 cc | Petrol vehicle: 2000 - <3000 cc | 0.2136 | 0.2046 | 0.0027328 | 0.00627 |  | km | [7 empty] | Unknown | fbc71414-1150-4181-a103-0049d57b1b3b:2
Travel | Light Passenger Vehicle | 2010-2015 Fleet | Petrol vehicle: <1350 cc | Petrol vehicle: <1350 cc | 0.16502 | 0.15807 | 0.0021113 | 0.0048441 |  | km | [7 empty] | Unknown | b693c1fa-60c0-48a7-a22a-94f8682227e5:2
Travel | Light Passenger Vehicle | 2010-2015 Fleet | Petrol vehicle: >=3000 cc | Petrol vehicle: ≥3000 cc | 0.25552 | 0.24475 | 0.0032691 | 0.0075005 |  | km | [7 empty] | Unknown | 3aa231e2-7cac-41d5-9aaf-0518c2d813ff:2
Travel | Light Passenger Vehicle | 2015-2020 Fleet | Diesel hybrid vehicle: 1350 - <1600 cc | Diesel hybrid vehicle: 1350 - <1600 cc | 0.1509 | 0.14857 | 0.00022304 | 0.0021109 |  | km | [7 empty] | Unknown | 62e8495e-4b28-4099-b3cc-b71f2ffcd482:3
Travel | Light Passenger Vehicle | 2015-2020 Fleet | Diesel hybrid vehicle: 1600 - <2000 cc | Diesel hybrid vehicle: 1600 - <2000 cc | 0.15994 | 0.15746 | 0.0002364 | 0.0022373 |  | km | [7 empty] | Unknown | 2dd4c7df-44d3-4956-b9eb-90ddf25ea9e8:3
Travel | Light Passenger Vehicle | 2015-2020 Fleet | Diesel hybrid vehicle: 2000 - <3000 cc | Diesel hybrid vehicle: 2000 - <3000 cc | 0.19662 | 0.19358 | 0.00029062 | 0.0027505 |  | km | [7 empty] | Unknown | 471ddfb0-0bb5-44c7-a9b8-1163d1238203:3
Travel | Light Passenger Vehicle | 2015-2020 Fleet | Diesel hybrid vehicle: <1350 cc | Diesel hybrid vehicle: <1350 cc | 0.15681 | 0.15438 | 0.00023177 | 0.0021936 |  | km | [7 empty] | Unknown | 18e855cb-bd9b-4ab1-9dcd-b4e935bbd37e:3
Travel | Light Passenger Vehicle | 2015-2020 Fleet | Diesel hybrid vehicle: >=3000 cc | Diesel hybrid vehicle: ≥3000 cc | 0.21811 | 0.21473 | 0.00032238 | 0.0030511 |  | km | [7 empty] | Unknown | 9a9e249b-c2a0-43de-bd51-26b0343bfdd3:3
Travel | Light Passenger Vehicle | 2015-2020 Fleet | Diesel vehicle: 1350 - <1600 cc | Diesel vehicle: 1350 - <1600 cc | 0.17021 | 0.16758 | 0.00025158 | 0.002381 |  | km | [7 empty] | Unknown | 291accc6-c910-4e54-8f52-4522a23134a3:3
Travel | Light Passenger Vehicle | 2015-2020 Fleet | Diesel vehicle: 1600 - <2000 cc | Diesel vehicle: 1600 - <2000 cc | 0.1804 | 0.17761 | 0.00026664 | 0.0025236 |  | km | [7 empty] | Unknown | 28d64843-9461-437e-97ea-d1d9d7720a38:3
Travel | Light Passenger Vehicle | 2015-2020 Fleet | Diesel vehicle: 2000 - <3000 cc | Diesel vehicle: 2000 - <3000 cc | 0.22166 | 0.21823 | 0.00032763 | 0.0031007 |  | km | [7 empty] | Unknown | b030ab15-dee9-4d9a-bd62-e9280eedac7c:3
Travel | Light Passenger Vehicle | 2015-2020 Fleet | Diesel vehicle: <1350 cc | Diesel vehicle: <1350 cc | 0.17688 | 0.17414 | 0.00026143 | 0.0024743 |  | km | [7 empty] | Unknown | 807bd8d7-fa4f-4aae-8b08-bbda4e270126:3
Travel | Light Passenger Vehicle | 2015-2020 Fleet | Diesel vehicle: >=3000 cc | Diesel vehicle: ≥3000 cc | 0.24588 | 0.24208 | 0.00036343 | 0.0034396 |  | km | [7 empty] | Unknown | 8c526723-44b7-4093-a53f-5455b9015b0c:3
Travel | Light Passenger Vehicle | 2015-2020 Fleet | Electric vehicle: 1350 - <1600 cc | Electric vehicle: 1350 - <1600 cc | 0.015565 | 0.015064 | 0.00047631 | 2.4297e-05 |  | km | [7 empty] | Unknown | ee00bdee-9c77-45dd-8d4f-da51ff079705:2
Travel | Light Passenger Vehicle | 2015-2020 Fleet | Electric vehicle: 1600 - <2000 cc | Electric vehicle: 1600 - <2000 cc | 0.017526 | 0.016962 | 0.00053631 | 2.7358e-05 |  | km | [7 empty] | Unknown | 6625d4f4-855a-4ef9-9c3f-c002d87c06aa:2
Travel | Light Passenger Vehicle | 2015-2020 Fleet | Electric vehicle: 2000 - <3000 cc | Electric vehicle: 2000 - <3000 cc | 0.019466 | 0.01884 | 0.00059569 | 3.0387e-05 |  | km | [7 empty] | Unknown | 5bd09007-6ac2-4ac2-a536-9047df73a97a:2
Travel | Light Passenger Vehicle | 2015-2020 Fleet | Electric vehicle: <1350 cc | Electric vehicle: <1350 cc | 0.015039 | 0.014556 | 0.00046022 | 2.3477e-05 |  | km | [7 empty] | Unknown | 6c8354b2-224c-4f79-b036-082eec61e050:2
Travel | Light Passenger Vehicle | 2015-2020 Fleet | Electric vehicle: >=3000 cc | Electric vehicle: ≥3000 cc | 0.023287 | 0.022538 | 0.0007126 | 3.6351e-05 |  | km | [7 empty] | Unknown | 38806ec9-8226-4ebc-92b1-2297d3d67e7e:2
Travel | Light Passenger Vehicle | 2015-2020 Fleet | Motorcycle: <60cc, electricity | Motorcycle: <60cc, electricity | 0.0038091 | 0.0036866 | 0.00011656 | 5.9461e-06 |  | km | [7 empty] | Unknown | 010a2eb9-b775-4795-8956-cb250ea34a0b:2
Travel | Light Passenger Vehicle | 2015-2020 Fleet | Motorcycle: <60cc, petrol | Motorcycle: <60cc, petrol | 0.054958 | 0.052641 | 0.00070312 | 0.0016132 |  | km | [7 empty] | Unknown | fbf55efc-7f1e-400b-a12f-79f7e35b64d1:3
Travel | Light Passenger Vehicle | 2015-2020 Fleet | Motorcycle: >=60cc, electricity | Motorcycle: ≥ 60cc, electricity | 0.0076182 | 0.0073732 | 0.00023313 | 1.1892e-05 |  | km | [7 empty] | Unknown | 4b786e81-2ec9-448d-9d53-f777962f8dcd:2
Travel | Light Passenger Vehicle | 2015-2020 Fleet | Motorcycle: >=60cc, petrol | Motorcycle: ≥ 60cc, petrol | 0.10991 | 0.10528 | 0.0014062 | 0.0032265 |  | km | [7 empty] | Unknown | ae33aca5-68d0-471e-89ae-5552dc7f0b33:3
Travel | Light Passenger Vehicle | 2015-2020 Fleet | PHEV (Diesel) - Diesel consumption: 1350 - <1600 cc | PHEV (Diesel) - Diesel consumption: 1350 - <1600 cc | 0.078971 | 0.077749 | 0.00011672 | 0.0011047 |  | km | [7 empty] | Unknown | 2bf3649d-d653-46c9-bfc8-13347e7cb340:2
Travel | Light Passenger Vehicle | 2015-2020 Fleet | PHEV (Diesel) - Diesel consumption: 1600 - <2000 cc | PHEV (Diesel) - Diesel consumption: 1600 - <2000 cc | 0.0837 | 0.082406 | 0.00012371 | 0.0011709 |  | km | [7 empty] | Unknown | 4cf20c73-3089-48db-bf0a-521197c6ad7b:2
Travel | Light Passenger Vehicle | 2015-2020 Fleet | PHEV (Diesel) - Diesel consumption: 2000 - <3000 cc | PHEV (Diesel) - Diesel consumption: 2000 - <3000 cc | 0.1029 | 0.10131 | 0.00015209 | 0.0014394 |  | km | [7 empty] | Unknown | 7bb34659-7bf7-44a6-9079-244fd97e3d75:2
Travel | Light Passenger Vehicle | 2015-2020 Fleet | PHEV (Diesel) - Diesel consumption: <1350 cc | PHEV (Diesel) - Diesel consumption: <1350 cc | 0.082064 | 0.080794 | 0.00012129 | 0.001148 |  | km | [7 empty] | Unknown | 370f9c6a-db5c-4fc6-9db4-a2a0f3c09067:2
Travel | Light Passenger Vehicle | 2015-2020 Fleet | PHEV (Diesel) - Diesel consumption: >=3000 cc | PHEV (Diesel) - Diesel consumption: ≥3000 cc | 0.11414 | 0.11238 | 0.00016871 | 0.0015967 |  | km | [7 empty] | Unknown | 785e250c-ec89-4f3e-b316-263d585ce6a5:2
Travel | Light Passenger Vehicle | 2015-2020 Fleet | PHEV (Diesel) - Electricity consumption: 1350 - <1600 cc | PHEV (Diesel) - Electricity consumption: 1350 - <1600 cc | 0.0075097 | 0.0072682 | 0.00022981 | 1.1723e-05 |  | km | [7 empty] | Unknown | 113ca09f-3781-405f-b349-7e463e53b8ac:2
Travel | Light Passenger Vehicle | 2015-2020 Fleet | PHEV (Diesel) - Electricity consumption: 1600 - <2000 cc | PHEV (Diesel) - Electricity consumption: 1600 - <2000 cc | 0.0082283 | 0.0079637 | 0.0002518 | 1.2845e-05 |  | km | [7 empty] | Unknown | 5e998f19-3cad-40aa-96fd-96ea9f7c09b8:2
Travel | Light Passenger Vehicle | 2015-2020 Fleet | PHEV (Diesel) - Electricity consumption: 2000 - <3000 cc | PHEV (Diesel) - Electricity consumption: 2000 - <3000 cc | 0.0093133 | 0.0090137 | 0.000285 | 1.4538e-05 |  | km | [7 empty] | Unknown | 2e676d81-890c-4350-b4aa-3860150b964a:2
Travel | Light Passenger Vehicle | 2015-2020 Fleet | PHEV (Diesel) - Electricity consumption: <1350 cc | PHEV (Diesel) - Electricity consumption: <1350 cc | 0.0078188 | 0.0075673 | 0.00023927 | 1.2205e-05 |  | km | [7 empty] | Unknown | ed15bc40-116e-4d4c-bd47-47faabab907c:2
Travel | Light Passenger Vehicle | 2015-2020 Fleet | PHEV (Diesel) - Electricity consumption: >=3000 cc | PHEV (Diesel) - Electricity consumption: ≥3000 cc | 0.011015 | 0.010661 | 0.00033708 | 1.7195e-05 |  | km | [7 empty] | Unknown | f20ef63f-4ac4-4362-aa01-fe7008686ed2:2
Travel | Light Passenger Vehicle | 2015-2020 Fleet | PHEV (Petrol) - Electricity consumption: 1350 - <1600 cc | PHEV (Petrol) - Electricity consumption: 1350 - <1600 cc | 0.0074192 | 0.0071806 | 0.00022704 | 1.1582e-05 |  | km | [7 empty] | Unknown | e24c3fef-79d4-4800-b50c-ef19cb99101f:2
Travel | Light Passenger Vehicle | 2015-2020 Fleet | PHEV (Petrol) - Electricity consumption: 1600 - <2000 cc | PHEV (Petrol) - Electricity consumption: 1600 - <2000 cc | 0.0083538 | 0.0080852 | 0.00025564 | 1.3041e-05 |  | km | [7 empty] | Unknown | 2c075f6a-f0b8-4f0a-ace7-e0c9aa9d5d8c:2
Travel | Light Passenger Vehicle | 2015-2020 Fleet | PHEV (Petrol) - Electricity consumption: 2000 - <3000 cc | PHEV (Petrol) - Electricity consumption: 2000 - <3000 cc | 0.0092788 | 0.0089804 | 0.00028395 | 1.4485e-05 |  | km | [7 empty] | Unknown | a76cab77-9213-4460-8a18-bd6dba1536e3:2
Travel | Light Passenger Vehicle | 2015-2020 Fleet | PHEV (Petrol) - Electricity consumption: <1350 cc | PHEV (Petrol) - Electricity consumption: <1350 cc | 0.0071687 | 0.0069381 | 0.00021937 | 1.1191e-05 |  | km | [7 empty] | Unknown | 09f484f0-c937-474a-9c3c-fcab26051f2e:2
Travel | Light Passenger Vehicle | 2015-2020 Fleet | PHEV (Petrol) - Electricity consumption: >=3000 cc | PHEV (Petrol) - Electricity consumption: ≥3000 cc | 0.0111 | 0.010743 | 0.00033968 | 1.7327e-05 |  | km | [7 empty] | Unknown | 65dd5d2a-9323-4e94-88b1-a89ace146a73:2
Travel | Light Passenger Vehicle | 2015-2020 Fleet | PHEV (Petrol) - Petrol consumption: 1350 - <1600 cc | PHEV (Petrol) - Petrol consumption: 1350 - <1600 cc | 0.066426 | 0.063627 | 0.00084985 | 0.0019499 |  | km | [7 empty] | Unknown | e216e46d-5985-4230-9270-d2deef5761d0:2
Travel | Light Passenger Vehicle | 2015-2020 Fleet | PHEV (Petrol) - Petrol consumption: 1600 - <2000 cc | PHEV (Petrol) - Petrol consumption: 1600 - <2000 cc | 0.074794 | 0.071642 | 0.00095691 | 0.0021955 |  | km | [7 empty] | Unknown | 6fb61601-bf8c-414f-9119-f63e01205005:2
Travel | Light Passenger Vehicle | 2015-2020 Fleet | PHEV (Petrol) - Petrol consumption: 2000 - <3000 cc | PHEV (Petrol) - Petrol consumption: 2000 - <3000 cc | 0.083076 | 0.079574 | 0.0010629 | 0.0024386 |  | km | [7 empty] | Unknown | d14dca11-48a4-4904-a887-932c19803100:2
Travel | Light Passenger Vehicle | 2015-2020 Fleet | PHEV (Petrol) - Petrol consumption: <1350 cc | PHEV (Petrol) - Petrol consumption: <1350 cc | 0.064183 | 0.061478 | 0.00082115 | 0.001884 |  | km | [7 empty] | Unknown | 8b0bdbb4-58d5-4cdf-bc16-1758a447cba3:2
Travel | Light Passenger Vehicle | 2015-2020 Fleet | PHEV (Petrol) - Petrol consumption: >=3000 cc | PHEV (Petrol) - Petrol consumption: ≥3000 cc | 0.09938 | 0.095192 | 0.0012715 | 0.0029172 |  | km | [7 empty] | Unknown | 1ae8cd94-af27-4910-8ce9-33f0cff9c97c:2
Travel | Light Passenger Vehicle | 2015-2020 Fleet | Petrol hybrid vehicle: 1350 - <1600 cc | Petrol hybrid vehicle: 1350 - <1600 cc | 0.12693 | 0.12158 | 0.0016239 | 0.0037259 |  | km | [7 empty] | Unknown | d84d245d-2bfd-4bf5-960e-f6b96286aecb:3
Travel | Light Passenger Vehicle | 2015-2020 Fleet | Petrol hybrid vehicle: 1600 - <2000 cc | Petrol hybrid vehicle: 1600 - <2000 cc | 0.14292 | 0.13689 | 0.0018285 | 0.0041952 |  | km | [7 empty] | Unknown | 6b094449-b30f-4067-ba3f-819a95ac0147:3
Travel | Light Passenger Vehicle | 2015-2020 Fleet | Petrol hybrid vehicle: 2000 - <3000 cc | Petrol hybrid vehicle: 2000 - <3000 cc | 0.15874 | 0.15205 | 0.002031 | 0.0046598 |  | km | [7 empty] | Unknown | da33b951-acd2-46d9-84d4-cad4acf7ce59:3
Travel | Light Passenger Vehicle | 2015-2020 Fleet | Petrol hybrid vehicle: <1350 cc | Petrol hybrid vehicle: <1350 cc | 0.12264 | 0.11747 | 0.0015691 | 0.0036001 |  | km | [7 empty] | Unknown | 66a70980-ce51-456f-a619-4bf39f662438:3
Travel | Light Passenger Vehicle | 2015-2020 Fleet | Petrol hybrid vehicle: >=3000 cc | Petrol hybrid vehicle: ≥3000 cc | 0.1899 | 0.1819 | 0.0024295 | 0.0055743 |  | km | [7 empty] | Unknown | 022c1e05-acf4-438a-bc46-47bae55f3dc6:3
Travel | Light Passenger Vehicle | 2015-2020 Fleet | Petrol vehicle: 1350 - <1600 cc | Petrol vehicle: 1350 - <1600 cc | 0.16078 | 0.154 | 0.002057 | 0.0047194 |  | km | [7 empty] | Unknown | cef3dd05-2092-4db1-a926-7ea370f1aa13:3
Travel | Light Passenger Vehicle | 2015-2020 Fleet | Petrol vehicle: 1600 - <2000 cc | Petrol vehicle: 1600 - <2000 cc | 0.18103 | 0.1734 | 0.0023161 | 0.005314 |  | km | [7 empty] | Unknown | c5b87e80-7447-4c06-80b7-2bfe98060688:3
Travel | Light Passenger Vehicle | 2015-2020 Fleet | Petrol vehicle: 2000 - <3000 cc | Petrol vehicle: 2000 - <3000 cc | 0.20108 | 0.1926 | 0.0025725 | 0.0059024 |  | km | [7 empty] | Unknown | fbc71414-1150-4181-a103-0049d57b1b3b:3
Travel | Light Passenger Vehicle | 2015-2020 Fleet | Petrol vehicle: <1350 cc | Petrol vehicle: <1350 cc | 0.15535 | 0.1488 | 0.0019875 | 0.0045601 |  | km | [7 empty] | Unknown | b693c1fa-60c0-48a7-a22a-94f8682227e5:3
Travel | Light Passenger Vehicle | 2015-2020 Fleet | Petrol vehicle: >=3000 cc | Petrol vehicle: ≥3000 cc | 0.24054 | 0.2304 | 0.0030774 | 0.0070608 |  | km | [7 empty] | Unknown | 3aa231e2-7cac-41d5-9aaf-0518c2d813ff:3
Travel | Light Passenger Vehicle | Post 2020 Fleet | Diesel hybrid vehicle: 1350 - <1600 cc | Diesel hybrid vehicle: 1350 - <1600 cc | 0.14399 | 0.14177 | 0.00021283 | 0.0020143 |  | km | [7 empty] | Unknown | 62e8495e-4b28-4099-b3cc-b71f2ffcd482:4
Travel | Light Passenger Vehicle | Post 2020 Fleet | Diesel hybrid vehicle: 1600 - <2000 cc | Diesel hybrid vehicle: 1600 - <2000 cc | 0.15262 | 0.15025 | 0.00022557 | 0.0021349 |  | km | [7 empty] | Unknown | 2dd4c7df-44d3-4956-b9eb-90ddf25ea9e8:4
Travel | Light Passenger Vehicle | Post 2020 Fleet | Diesel hybrid vehicle: 2000 - <3000 cc | Diesel hybrid vehicle: 2000 - <3000 cc | 0.18762 | 0.18472 | 0.00027732 | 0.0026246 |  | km | [7 empty] | Unknown | 471ddfb0-0bb5-44c7-a9b8-1163d1238203:4
Travel | Light Passenger Vehicle | Post 2020 Fleet | Diesel hybrid vehicle: <1350 cc | Diesel hybrid vehicle: <1350 cc | 0.14963 | 0.14732 | 0.00022116 | 0.0020932 |  | km | [7 empty] | Unknown | 18e855cb-bd9b-4ab1-9dcd-b4e935bbd37e:4
Travel | Light Passenger Vehicle | Post 2020 Fleet | Diesel hybrid vehicle: >=3000 cc | Diesel hybrid vehicle: ≥3000 cc | 0.20812 | 0.2049 | 0.00030762 | 0.0029114 |  | km | [7 empty] | Unknown | 9a9e249b-c2a0-43de-bd51-26b0343bfdd3:4
Travel | Light Passenger Vehicle | Post 2020 Fleet | Diesel vehicle: 1350 - <1600 cc | Diesel vehicle: 1350 - <1600 cc | 0.16368 | 0.16115 | 0.00024193 | 0.0022897 |  | km | [7 empty] | Unknown | 291accc6-c910-4e54-8f52-4522a23134a3:4
Travel | Light Passenger Vehicle | Post 2020 Fleet | Diesel vehicle: 1600 - <2000 cc | Diesel vehicle: 1600 - <2000 cc | 0.17348 | 0.1708 | 0.00025641 | 0.0024268 |  | km | [7 empty] | Unknown | 28d64843-9461-437e-97ea-d1d9d7720a38:4
Travel | Light Passenger Vehicle | Post 2020 Fleet | Diesel vehicle: 2000 - <3000 cc | Diesel vehicle: 2000 - <3000 cc | 0.21311 | 0.20982 | 0.00031499 | 0.0029812 |  | km | [7 empty] | Unknown | b030ab15-dee9-4d9a-bd62-e9280eedac7c:4
Travel | Light Passenger Vehicle | Post 2020 Fleet | Diesel vehicle: <1350 cc | Diesel vehicle: <1350 cc | 0.17009 | 0.16746 | 0.0002514 | 0.0023793 |  | km | [7 empty] | Unknown | 807bd8d7-fa4f-4aae-8b08-bbda4e270126:4
Travel | Light Passenger Vehicle | Post 2020 Fleet | Diesel vehicle: >=3000 cc | Diesel vehicle: ≥3000 cc | 0.2364 | 0.23274 | 0.00034941 | 0.0033069 |  | km | [7 empty] | Unknown | 8c526723-44b7-4093-a53f-5455b9015b0c:4
Travel | Light Passenger Vehicle | Post 2020 Fleet | Electric vehicle: 1350 - <1600 cc | Electric vehicle: 1350 - <1600 cc | 0.015062 | 0.014577 | 0.00046091 | 2.3512e-05 |  | km | [7 empty] | Unknown | ee00bdee-9c77-45dd-8d4f-da51ff079705:3
Travel | Light Passenger Vehicle | Post 2020 Fleet | Electric vehicle: 1600 - <2000 cc | Electric vehicle: 1600 - <2000 cc | 0.016959 | 0.016413 | 0.00051897 | 2.6473e-05 |  | km | [7 empty] | Unknown | 6625d4f4-855a-4ef9-9c3f-c002d87c06aa:3
Travel | Light Passenger Vehicle | Post 2020 Fleet | Electric vehicle: 2000 - <3000 cc | Electric vehicle: 2000 - <3000 cc | 0.018837 | 0.018231 | 0.00057643 | 2.9405e-05 |  | km | [7 empty] | Unknown | 5bd09007-6ac2-4ac2-a536-9047df73a97a:3
Travel | Light Passenger Vehicle | Post 2020 Fleet | Electric vehicle: <1350 cc | Electric vehicle: <1350 cc | 0.014553 | 0.014085 | 0.00044534 | 2.2718e-05 |  | km | [7 empty] | Unknown | 6c8354b2-224c-4f79-b036-082eec61e050:3
Travel | Light Passenger Vehicle | Post 2020 Fleet | Electric vehicle: >=3000 cc | Electric vehicle: ≥3000 cc | 0.022534 | 0.021809 | 0.00068956 | 3.5176e-05 |  | km | [7 empty] | Unknown | 38806ec9-8226-4ebc-92b1-2297d3d67e7e:3
Travel | Light Passenger Vehicle | Post 2020 Fleet | Motorcycle: <60cc, electricity | Motorcycle: <60cc, electricity | 0.0037692 | 0.003648 | 0.00011534 | 5.8839e-06 |  | km | [7 empty] | Unknown | 010a2eb9-b775-4795-8956-cb250ea34a0b:3
Travel | Light Passenger Vehicle | Post 2020 Fleet | Motorcycle: <60cc, petrol | Motorcycle: <60cc, petrol | 0.052764 | 0.05054 | 0.00067506 | 0.0015488 |  | km | [7 empty] | Unknown | fbf55efc-7f1e-400b-a12f-79f7e35b64d1:4
Travel | Light Passenger Vehicle | Post 2020 Fleet | Motorcycle: >=60cc, electricity | Motorcycle: ≥ 60cc, electricity | 0.0075385 | 0.007296 | 0.00023069 | 1.1768e-05 |  | km | [7 empty] | Unknown | 4b786e81-2ec9-448d-9d53-f777962f8dcd:3
Travel | Light Passenger Vehicle | Post 2020 Fleet | Motorcycle: >=60cc, petrol | Motorcycle: ≥ 60cc, petrol | 0.10553 | 0.10108 | 0.0013501 | 0.0030977 |  | km | [7 empty] | Unknown | ae33aca5-68d0-471e-89ae-5552dc7f0b33:4
Travel | Light Passenger Vehicle | Post 2020 Fleet | PHEV (Diesel) - Diesel consumption: 1350 - <1600 cc | PHEV (Diesel) - Diesel consumption: 1350 - <1600 cc | 0.075356 | 0.07419 | 0.00011138 | 0.0010541 |  | km | [7 empty] | Unknown | 2bf3649d-d653-46c9-bfc8-13347e7cb340:3
Travel | Light Passenger Vehicle | Post 2020 Fleet | PHEV (Diesel) - Diesel consumption: 1600 - <2000 cc | PHEV (Diesel) - Diesel consumption: 1600 - <2000 cc | 0.079868 | 0.078633 | 0.00011805 | 0.0011173 |  | km | [7 empty] | Unknown | 4cf20c73-3089-48db-bf0a-521197c6ad7b:3
Travel | Light Passenger Vehicle | Post 2020 Fleet | PHEV (Diesel) - Diesel consumption: 2000 - <3000 cc | PHEV (Diesel) - Diesel consumption: 2000 - <3000 cc | 0.098188 | 0.09667 | 0.00014513 | 0.0013735 |  | km | [7 empty] | Unknown | 7bb34659-7bf7-44a6-9079-244fd97e3d75:3
Travel | Light Passenger Vehicle | Post 2020 Fleet | PHEV (Diesel) - Diesel consumption: <1350 cc | PHEV (Diesel) - Diesel consumption: <1350 cc | 0.078307 | 0.077096 | 0.00011574 | 0.0010954 |  | km | [7 empty] | Unknown | 370f9c6a-db5c-4fc6-9db4-a2a0f3c09067:3
Travel | Light Passenger Vehicle | Post 2020 Fleet | PHEV (Diesel) - Diesel consumption: >=3000 cc | PHEV (Diesel) - Diesel consumption: ≥3000 cc | 0.10892 | 0.10723 | 0.00016099 | 0.0015236 |  | km | [7 empty] | Unknown | 785e250c-ec89-4f3e-b316-263d585ce6a5:3
Travel | Light Passenger Vehicle | Post 2020 Fleet | PHEV (Diesel) - Electricity consumption: 1350 - <1600 cc | PHEV (Diesel) - Electricity consumption: 1350 - <1600 cc | 0.0072669 | 0.0070331 | 0.00022238 | 1.1344e-05 |  | km | [7 empty] | Unknown | 113ca09f-3781-405f-b349-7e463e53b8ac:3
Travel | Light Passenger Vehicle | Post 2020 Fleet | PHEV (Diesel) - Electricity consumption: 1600 - <2000 cc | PHEV (Diesel) - Electricity consumption: 1600 - <2000 cc | 0.0079622 | 0.0077061 | 0.00024366 | 1.2429e-05 |  | km | [7 empty] | Unknown | 5e998f19-3cad-40aa-96fd-96ea9f7c09b8:3
Travel | Light Passenger Vehicle | Post 2020 Fleet | PHEV (Diesel) - Electricity consumption: 2000 - <3000 cc | PHEV (Diesel) - Electricity consumption: 2000 - <3000 cc | 0.0090121 | 0.0087222 | 0.00027578 | 1.4068e-05 |  | km | [7 empty] | Unknown | 2e676d81-890c-4350-b4aa-3860150b964a:3
Travel | Light Passenger Vehicle | Post 2020 Fleet | PHEV (Diesel) - Electricity consumption: <1350 cc | PHEV (Diesel) - Electricity consumption: <1350 cc | 0.007566 | 0.0073226 | 0.00023153 | 1.1811e-05 |  | km | [7 empty] | Unknown | ed15bc40-116e-4d4c-bd47-47faabab907c:3
Travel | Light Passenger Vehicle | Post 2020 Fleet | PHEV (Diesel) - Electricity consumption: >=3000 cc | PHEV (Diesel) - Electricity consumption: ≥3000 cc | 0.010659 | 0.010316 | 0.00032618 | 1.6639e-05 |  | km | [7 empty] | Unknown | f20ef63f-4ac4-4362-aa01-fe7008686ed2:3
Travel | Light Passenger Vehicle | Post 2020 Fleet | PHEV (Petrol) - Electricity consumption: 1350 - <1600 cc | PHEV (Petrol) - Electricity consumption: 1350 - <1600 cc | 0.0071793 | 0.0069484 | 0.0002197 | 1.1207e-05 |  | km | [7 empty] | Unknown | e24c3fef-79d4-4800-b50c-ef19cb99101f:3
Travel | Light Passenger Vehicle | Post 2020 Fleet | PHEV (Petrol) - Electricity consumption: 1600 - <2000 cc | PHEV (Petrol) - Electricity consumption: 1600 - <2000 cc | 0.0080837 | 0.0078237 | 0.00024737 | 1.2619e-05 |  | km | [7 empty] | Unknown | 2c075f6a-f0b8-4f0a-ace7-e0c9aa9d5d8c:3
Travel | Light Passenger Vehicle | Post 2020 Fleet | PHEV (Petrol) - Electricity consumption: 2000 - <3000 cc | PHEV (Petrol) - Electricity consumption: 2000 - <3000 cc | 0.0089788 | 0.00869 | 0.00027477 | 1.4016e-05 |  | km | [7 empty] | Unknown | a76cab77-9213-4460-8a18-bd6dba1536e3:3
Travel | Light Passenger Vehicle | Post 2020 Fleet | PHEV (Petrol) - Electricity consumption: <1350 cc | PHEV (Petrol) - Electricity consumption: <1350 cc | 0.0069369 | 0.0067138 | 0.00021228 | 1.0829e-05 |  | km | [7 empty] | Unknown | 09f484f0-c937-474a-9c3c-fcab26051f2e:3
Travel | Light Passenger Vehicle | Post 2020 Fleet | PHEV (Petrol) - Electricity consumption: >=3000 cc | PHEV (Petrol) - Electricity consumption: ≥3000 cc | 0.010741 | 0.010396 | 0.00032869 | 1.6767e-05 |  | km | [7 empty] | Unknown | 65dd5d2a-9323-4e94-88b1-a89ace146a73:3
Travel | Light Passenger Vehicle | Post 2020 Fleet | PHEV (Petrol) - Petrol consumption: 1350 - <1600 cc | PHEV (Petrol) - Petrol consumption: 1350 - <1600 cc | 0.063232 | 0.060567 | 0.00080898 | 0.0018561 |  | km | [7 empty] | Unknown | e216e46d-5985-4230-9270-d2deef5761d0:3
Travel | Light Passenger Vehicle | Post 2020 Fleet | PHEV (Petrol) - Petrol consumption: 1600 - <2000 cc | PHEV (Petrol) - Petrol consumption: 1600 - <2000 cc | 0.071197 | 0.068196 | 0.00091089 | 0.0020899 |  | km | [7 empty] | Unknown | 6fb61601-bf8c-414f-9119-f63e01205005:3
Travel | Light Passenger Vehicle | Post 2020 Fleet | PHEV (Petrol) - Petrol consumption: 2000 - <3000 cc | PHEV (Petrol) - Petrol consumption: 2000 - <3000 cc | 0.079081 | 0.075747 | 0.0010118 | 0.0023213 |  | km | [7 empty] | Unknown | d14dca11-48a4-4904-a887-932c19803100:3
Travel | Light Passenger Vehicle | Post 2020 Fleet | PHEV (Petrol) - Petrol consumption: <1350 cc | PHEV (Petrol) - Petrol consumption: <1350 cc | 0.061096 | 0.058521 | 0.00078166 | 0.0017934 |  | km | [7 empty] | Unknown | 8b0bdbb4-58d5-4cdf-bc16-1758a447cba3:3
Travel | Light Passenger Vehicle | Post 2020 Fleet | PHEV (Petrol) - Petrol consumption: >=3000 cc | PHEV (Petrol) - Petrol consumption: ≥3000 cc | 0.094601 | 0.090614 | 0.0012103 | 0.0027769 |  | km | [7 empty] | Unknown | 1ae8cd94-af27-4910-8ce9-33f0cff9c97c:3
Travel | Light Passenger Vehicle | Post 2020 Fleet | Petrol hybrid vehicle: 1350 - <1600 cc | Petrol hybrid vehicle: 1350 - <1600 cc | 0.12083 | 0.11573 | 0.0015458 | 0.0035467 |  | km | [7 empty] | Unknown | d84d245d-2bfd-4bf5-960e-f6b96286aecb:4
Travel | Light Passenger Vehicle | Post 2020 Fleet | Petrol hybrid vehicle: 1600 - <2000 cc | Petrol hybrid vehicle: 1600 - <2000 cc | 0.13604 | 0.13031 | 0.0017405 | 0.0039935 |  | km | [7 empty] | Unknown | 6b094449-b30f-4067-ba3f-819a95ac0147:4
Travel | Light Passenger Vehicle | Post 2020 Fleet | Petrol hybrid vehicle: 2000 - <3000 cc | Petrol hybrid vehicle: 2000 - <3000 cc | 0.15111 | 0.14474 | 0.0019333 | 0.0044357 |  | km | [7 empty] | Unknown | da33b951-acd2-46d9-84d4-cad4acf7ce59:4
Travel | Light Passenger Vehicle | Post 2020 Fleet | Petrol hybrid vehicle: <1350 cc | Petrol hybrid vehicle: <1350 cc | 0.11675 | 0.11182 | 0.0014936 | 0.0034269 |  | km | [7 empty] | Unknown | 66a70980-ce51-456f-a619-4bf39f662438:4
Travel | Light Passenger Vehicle | Post 2020 Fleet | Petrol hybrid vehicle: >=3000 cc | Petrol hybrid vehicle: ≥3000 cc | 0.18077 | 0.17315 | 0.0023127 | 0.0053062 |  | km | [7 empty] | Unknown | 022c1e05-acf4-438a-bc46-47bae55f3dc6:4
Travel | Light Passenger Vehicle | Post 2020 Fleet | Petrol vehicle: 1350 - <1600 cc | Petrol vehicle: 1350 - <1600 cc | 0.15323 | 0.14677 | 0.0019604 | 0.0044979 |  | km | [7 empty] | Unknown | cef3dd05-2092-4db1-a926-7ea370f1aa13:4
Travel | Light Passenger Vehicle | Post 2020 Fleet | Petrol vehicle: 1600 - <2000 cc | Petrol vehicle: 1600 - <2000 cc | 0.17253 | 0.16526 | 0.0022074 | 0.0050646 |  | km | [7 empty] | Unknown | c5b87e80-7447-4c06-80b7-2bfe98060688:4
Travel | Light Passenger Vehicle | Post 2020 Fleet | Petrol vehicle: 2000 - <3000 cc | Petrol vehicle: 2000 - <3000 cc | 0.19164 | 0.18356 | 0.0024518 | 0.0056253 |  | km | [7 empty] | Unknown | fbc71414-1150-4181-a103-0049d57b1b3b:4
Travel | Light Passenger Vehicle | Post 2020 Fleet | Petrol vehicle: <1350 cc | Petrol vehicle: <1350 cc | 0.14806 | 0.14182 | 0.0018942 | 0.004346 |  | km | [7 empty] | Unknown | b693c1fa-60c0-48a7-a22a-94f8682227e5:4
Travel | Light Passenger Vehicle | Post 2020 Fleet | Petrol vehicle: >=3000 cc | Petrol vehicle: ≥3000 cc | 0.22925 | 0.21959 | 0.002933 | 0.0067294 |  | km | [7 empty] | Unknown | 3aa231e2-7cac-41d5-9aaf-0518c2d813ff:4
Travel | Light Passenger Vehicle | Pre 2010 Fleet | Diesel hybrid vehicle: 1350 - <1600 cc | Diesel hybrid vehicle: 1350 - <1600 cc | 0.18131 | 0.1785 | 0.00026798 | 0.0025363 |  | km | [7 empty] | Unknown | 62e8495e-4b28-4099-b3cc-b71f2ffcd482
Travel | Light Passenger Vehicle | Pre 2010 Fleet | Diesel hybrid vehicle: 1600 - <2000 cc | Diesel hybrid vehicle: 1600 - <2000 cc | 0.19216 | 0.18919 | 0.00028403 | 0.0026881 |  | km | [7 empty] | Unknown | 2dd4c7df-44d3-4956-b9eb-90ddf25ea9e8
Travel | Light Passenger Vehicle | Pre 2010 Fleet | Diesel hybrid vehicle: 2000 - <3000 cc | Diesel hybrid vehicle: 2000 - <3000 cc | 0.23624 | 0.23259 | 0.00034918 | 0.0033047 |  | km | [7 empty] | Unknown | 471ddfb0-0bb5-44c7-a9b8-1163d1238203
Travel | Light Passenger Vehicle | Pre 2010 Fleet | Diesel hybrid vehicle: <1350 cc | Diesel hybrid vehicle: <1350 cc | 0.18841 | 0.18549 | 0.00027848 | 0.0026356 |  | km | [7 empty] | Unknown | 18e855cb-bd9b-4ab1-9dcd-b4e935bbd37e
Travel | Light Passenger Vehicle | Pre 2010 Fleet | Diesel hybrid vehicle: >=3000 cc | Diesel hybrid vehicle: ≥3000 cc | 0.26205 | 0.258 | 0.00038733 | 0.0036658 |  | km | [7 empty] | Unknown | 9a9e249b-c2a0-43de-bd51-26b0343bfdd3
Travel | Light Passenger Vehicle | Pre 2010 Fleet | Diesel vehicle: 1350 - <1600 cc | Diesel vehicle: 1350 - <1600 cc | 0.20225 | 0.19913 | 0.00029894 | 0.0028293 |  | km | [7 empty] | Unknown | 291accc6-c910-4e54-8f52-4522a23134a3
Travel | Light Passenger Vehicle | Pre 2010 Fleet | Diesel vehicle: 1600 - <2000 cc | Diesel vehicle: 1600 - <2000 cc | 0.21437 | 0.21105 | 0.00031685 | 0.0029987 |  | km | [7 empty] | Unknown | 28d64843-9461-437e-97ea-d1d9d7720a38
Travel | Light Passenger Vehicle | Pre 2010 Fleet | Diesel vehicle: 2000 - <3000 cc | Diesel vehicle: 2000 - <3000 cc | 0.26354 | 0.25946 | 0.00038952 | 0.0036866 |  | km | [7 empty] | Unknown | b030ab15-dee9-4d9a-bd62-e9280eedac7c
Travel | Light Passenger Vehicle | Pre 2010 Fleet | Diesel vehicle: <1350 cc | Diesel vehicle: <1350 cc | 0.21018 | 0.20692 | 0.00031065 | 0.0029401 |  | km | [7 empty] | Unknown | 807bd8d7-fa4f-4aae-8b08-bbda4e270126
Travel | Light Passenger Vehicle | Pre 2010 Fleet | Diesel vehicle: >=3000 cc | Diesel vehicle: ≥3000 cc | 0.29233 | 0.28781 | 0.00043209 | 0.0040894 |  | km | [7 empty] | Unknown | 8c526723-44b7-4093-a53f-5455b9015b0c
Travel | Light Passenger Vehicle | Pre 2010 Fleet | Motorcycle: <60cc, petrol | Motorcycle: <60cc, petrol | 0.06551 | 0.062749 | 0.00083813 | 0.001923 |  | km | [7 empty] | Unknown | fbf55efc-7f1e-400b-a12f-79f7e35b64d1
Travel | Light Passenger Vehicle | Pre 2010 Fleet | Motorcycle: >=60cc, petrol | Motorcycle: ≥ 60cc, petrol | 0.13102 | 0.1255 | 0.0016763 | 0.0038459 |  | km | [7 empty] | Unknown | ae33aca5-68d0-471e-89ae-5552dc7f0b33
Travel | Light Passenger Vehicle | Pre 2010 Fleet | Petrol hybrid vehicle: 1350 - <1600 cc | Petrol hybrid vehicle: 1350 - <1600 cc | 0.15251 | 0.14608 | 0.0019511 | 0.0044766 |  | km | [7 empty] | Unknown | d84d245d-2bfd-4bf5-960e-f6b96286aecb
Travel | Light Passenger Vehicle | Pre 2010 Fleet | Petrol hybrid vehicle: 1600 - <2000 cc | Petrol hybrid vehicle: 1600 - <2000 cc | 0.17172 | 0.16448 | 0.0021969 | 0.0050406 |  | km | [7 empty] | Unknown | 6b094449-b30f-4067-ba3f-819a95ac0147
Travel | Light Passenger Vehicle | Pre 2010 Fleet | Petrol hybrid vehicle: 2000 - <3000 cc | Petrol hybrid vehicle: 2000 - <3000 cc | 0.19073 | 0.18269 | 0.0024402 | 0.0055987 |  | km | [7 empty] | Unknown | da33b951-acd2-46d9-84d4-cad4acf7ce59
Travel | Light Passenger Vehicle | Pre 2010 Fleet | Petrol hybrid vehicle: <1350 cc | Petrol hybrid vehicle: <1350 cc | 0.14736 | 0.14114 | 0.0018853 | 0.0043255 |  | km | [7 empty] | Unknown | 66a70980-ce51-456f-a619-4bf39f662438
Travel | Light Passenger Vehicle | Pre 2010 Fleet | Petrol hybrid vehicle: >=3000 cc | Petrol hybrid vehicle: ≥3000 cc | 0.22816 | 0.21855 | 0.0029191 | 0.0066975 |  | km | [7 empty] | Unknown | 022c1e05-acf4-438a-bc46-47bae55f3dc6
Travel | Light Passenger Vehicle | Pre 2010 Fleet | Petrol vehicle: 1350 - <1600 cc | Petrol vehicle: 1350 - <1600 cc | 0.19317 | 0.18503 | 0.0024714 | 0.0056704 |  | km | [7 empty] | Unknown | cef3dd05-2092-4db1-a926-7ea370f1aa13
Travel | Light Passenger Vehicle | Pre 2010 Fleet | Petrol vehicle: 1600 - <2000 cc | Petrol vehicle: 1600 - <2000 cc | 0.21751 | 0.20834 | 0.0027828 | 0.0063847 |  | km | [7 empty] | Unknown | c5b87e80-7447-4c06-80b7-2bfe98060688
Travel | Light Passenger Vehicle | Pre 2010 Fleet | Petrol vehicle: 2000 - <3000 cc | Petrol vehicle: 2000 - <3000 cc | 0.24159 | 0.23141 | 0.0030909 | 0.0070917 |  | km | [7 empty] | Unknown | fbc71414-1150-4181-a103-0049d57b1b3b
Travel | Light Passenger Vehicle | Pre 2010 Fleet | Petrol vehicle: <1350 cc | Petrol vehicle: <1350 cc | 0.18665 | 0.17878 | 0.002388 | 0.0054789 |  | km | [7 empty] | Unknown | b693c1fa-60c0-48a7-a22a-94f8682227e5
Travel | Light Passenger Vehicle | Pre 2010 Fleet | Petrol vehicle: >=3000 cc | Petrol vehicle: ≥3000 cc | 0.28901 | 0.27683 | 0.0036975 | 0.0084835 |  | km | [7 empty] | Unknown | 3aa231e2-7cac-41d5-9aaf-0518c2d813ff
Travel | Light Passenger Vehicle | Private car default | Diesel | Diesel | 0.26354 | 0.25946 | 0.00038952 | 0.0036866 |  | km | [7 empty] | Unknown | 0590d590-08ba-4a4f-8a2b-fd031542ae87
Travel | Light Passenger Vehicle | Private car default | Diesel hybrid | Diesel hybrid | 0.23624 | 0.23259 | 0.00034918 | 0.0033047 |  | km | [7 empty] | Unknown | bacbb0b5-1ece-4e99-943d-84eb8ddc5327
Travel | Light Passenger Vehicle | Private car default | Electric | Electric | 0.020353 | 0.019698 | 0.00062282 | 3.1771e-05 |  | km | [7 empty] | Unknown | 262a697e-aebf-414c-a2fe-3caa0678ff9a
Travel | Light Passenger Vehicle | Private car default | PHEV (Diesel) - Diesel consumption | PHEV (Diesel) - Diesel consumption | 0.10931 | 0.10762 | 0.00016156 | 0.0015291 |  | km | [7 empty] | Unknown | 68abfb67-5bbf-4000-8745-560d9cec8fa0
Travel | Light Passenger Vehicle | Private car default | PHEV (Diesel) - Electricity consumption | PHEV (Diesel) - Electricity consumption | 0.0097374 | 0.0094242 | 0.00029798 | 1.52e-05 |  | km | [7 empty] | Unknown | fa016cf8-1938-4475-bacc-7d977fc6391d
Travel | Light Passenger Vehicle | Private car default | PHEV (Petrol) - Electricity consumption | PHEV (Petrol) - Electricity consumption | 0.0097014 | 0.0093894 | 0.00029688 | 1.5144e-05 |  | km | [7 empty] | Unknown | 571750b8-1aed-46f1-8dbe-de80e9ee4c82
Travel | Light Passenger Vehicle | Private car default | PHEV (Petrol) - Petrol consumption | PHEV (Petrol) - Petrol consumption | 0.08825 | 0.084531 | 0.0011291 | 0.0025905 |  | km | [7 empty] | Unknown | a966a291-0507-452c-b3ae-1585fd5a9156
Travel | Light Passenger Vehicle | Private car default | Petrol | Petrol | 0.24159 | 0.23141 | 0.0030909 | 0.0070917 |  | km | [7 empty] | Unknown | 5342e287-f6a1-49b8-a07f-d1ec6b16169f
Travel | Light Passenger Vehicle | Private car default | Petrol hybrid | Petrol hybrid | 0.19073 | 0.18269 | 0.0024402 | 0.0055987 |  | km | [7 empty] | Unknown | a743e6ad-9ae4-4ff6-908c-1a6f8c971941
Travel | Light Passenger Vehicle | Rental car default | Diesel | Diesel | 0.1804 | 0.17761 | 0.00026664 | 0.0025236 |  | km | [7 empty] | Unknown | edb5d1e2-f6af-4790-b8b9-dec64bd621d0
Travel | Light Passenger Vehicle | Rental car default | Diesel hybrid | Diesel hybrid | 0.15994 | 0.15746 | 0.0002364 | 0.0022373 |  | km | [7 empty] | Unknown | 7feac5c8-6927-4f69-8213-2e781a4e497e
Travel | Light Passenger Vehicle | Rental car default | Electric | Electric | 0.017526 | 0.016962 | 0.00053631 | 2.7358e-05 |  | km | [7 empty] | Unknown | bbc79873-437d-4b94-928c-2d72f32b3d2b
Travel | Light Passenger Vehicle | Rental car default | PHEV (Diesel) - Diesel consumption | PHEV (Diesel) - Diesel consumption | 0.0837 | 0.082406 | 0.00012371 | 0.0011709 |  | km | [7 empty] | Unknown | 66431752-dac4-4d83-bb06-f6aa7e14868c
Travel | Light Passenger Vehicle | Rental car default | PHEV (Diesel) - Electricity consumption | PHEV (Diesel) - Electricity consumption | 0.0082283 | 0.0079637 | 0.0002518 | 1.2845e-05 |  | km | [7 empty] | Unknown | 15463a81-c80f-4610-b018-f0b6330d2b9b
Travel | Light Passenger Vehicle | Rental car default | PHEV (Petrol) - Electricity consumption | PHEV (Petrol) - Electricity consumption | 0.0083538 | 0.0080852 | 0.00025564 | 1.3041e-05 |  | km | [7 empty] | Unknown | 65e09de8-ba52-44b0-9671-3857356ecce7
Travel | Light Passenger Vehicle | Rental car default | PHEV (Petrol) - Petrol consumption | PHEV (Petrol) - Petrol consumption | 0.074794 | 0.071642 | 0.00095691 | 0.0021955 |  | km | [7 empty] | Unknown | 4784770c-e341-402f-8c27-28aca8d996a0
Travel | Light Passenger Vehicle | Rental car default | Petrol | Petrol | 0.18103 | 0.1734 | 0.0023161 | 0.005314 |  | km | [7 empty] | Unknown | 42633150-8ed9-41ba-9636-dab8cdf51d6e
Travel | Light Passenger Vehicle | Rental car default | Petrol hybrid | Petrol hybrid | 0.14292 | 0.13689 | 0.0018285 | 0.0041952 |  | km | [7 empty] | Unknown | c2f80b27-9f76-4337-890c-19ee38b71e4a
Travel | Public Transport Passenger Travel | Bus | Average Bus | Average Bus | 0.14492 | 0.14265 | 0.0002781 | 0.0019933 |  | pkm | [7 empty] | Unknown | bf29d192-e1dd-4f0d-b5b0-722845b9bfa3
Travel | Public Transport Passenger Travel | Bus | Diesel Bus | Diesel Bus | 0.1685 | 0.16589 | 0.00024905 | 0.0023571 |  | pkm | [7 empty] | Unknown | 20521890-0f01-4174-841b-e7d3a9ad4b4b
Travel | Public Transport Passenger Travel | Bus | Electric Bus | Electric Bus | 0.017573 | 0.01711 | 0.0004348 | 2.8185e-05 |  | pkm | [7 empty] | Unknown | c9fb6c0e-a5a5-4084-b946-03b6ed424994
Travel | Public Transport Passenger Travel | Bus | Hydrogen Bus | Hydrogen Bus | 0.033268 | 0.032406 | 0.00080882 | 5.2612e-05 |  | pkm | [7 empty] | Unknown | 4a947142-f60e-4d23-85cb-d64cf3ed6bca
Travel | Public Transport Passenger Travel | Bus | National Average for Bus | National Average for Bus | 0.15525 | 0.153 | 0.000125 | 0.002125 |  | pkm | [7 empty] | Unknown | d4af640d-022e-4812-a5e0-51f45109608d
Travel | Public Transport Passenger Travel | Ferry | Ferry Average | Ferry Average | 0.66172 | 0.65149 | 0.00097807 | 0.0092567 |  | pkm | [7 empty] | Unknown | 9b483de8-d6f8-4879-909b-86594cba42e7
Travel | Public Transport Passenger Travel | Rail | Metropolitan Average | Metropolitan Average | 0.02704 | 0.026384 | 0.00051988 | 0.00013561 |  | pkm | [7 empty] | Unknown | de4f0439-640c-4f28-9a76-dbbac99ffbde
Travel | Public Transport Passenger Travel | Rail | Metropolitan Diesel | Metropolitan Diesel | 0.27394 | 0.26971 | 0.00040491 | 0.0038321 |  | pkm | [7 empty] | Unknown | c0574131-4954-4cc3-bf8f-0aac05d2d122
Travel | Public Transport Passenger Travel | Rail | Metropolitan Electric | Metropolitan Electric | 0.020431 | 0.019871 | 0.00052296 | 3.6663e-05 |  | pkm | [7 empty] | Unknown | 1b73ccbf-7f5e-4a85-859c-d2d5bc3f01d6
Travel | Public Transport Vehicle | Public Transport Vehicle | Diesel bus: 7500 - 12000 kg | Diesel bus: 7500 - 12000 kg | 0.77786 | 0.76583 | 0.0011497 | 0.010881 |  | km | [7 empty] | Unknown | 7136e4d2-4719-4e6b-90fa-280521c2467b
Travel | Public Transport Vehicle | Public Transport Vehicle | Diesel bus: <7500 kg | Diesel bus: < 7500 kg | 0.56159 | 0.5529 | 0.00083006 | 0.0078559 |  | km | [7 empty] | Unknown | 3d20bae5-23a4-4518-a359-799366283f6b
Travel | Public Transport Vehicle | Public Transport Vehicle | Diesel bus: >=12000 kg | Diesel bus: ≥ 12000 kg | 1.0781 | 1.0614 | 0.0015935 | 0.015081 |  | km | [7 empty] | Unknown | c8ffd029-3c31-4f24-b2e4-88fdd89aecd9
Travel | Public Transport Vehicle | Public Transport Vehicle | Diesel hybrid bus: 7500 - 12000 kg | Diesel hybrid bus: 7500 - 12000 kg | 0.55045 | 0.54194 | 0.00081361 | 0.0077002 |  | km | [7 empty] | Unknown | c4315c68-f74b-4ff6-8508-4a968cd8e44b
Travel | Public Transport Vehicle | Public Transport Vehicle | Diesel hybrid bus: <7500 kg | Diesel hybrid bus: < 7500 kg | 0.39741 | 0.39126 | 0.00058739 | 0.0055592 |  | km | [7 empty] | Unknown | 9fd8f789-4cd6-4f77-836d-7c564e57ad51
Travel | Public Transport Vehicle | Public Transport Vehicle | Diesel hybrid bus: >=12000 kg | Diesel hybrid bus: ≥ 12000 kg | 0.76291 | 0.75111 | 0.0011276 | 0.010672 |  | km | [7 empty] | Unknown | 6788a322-496b-4b58-90d9-a1c1f40d5802
Travel | Public Transport Vehicle | Public Transport Vehicle | Electric bus: 7500 - 12000 kg | Electric bus: 7500 - 12000 kg | 0.067616 | 0.065441 | 0.0020692 | 0.00010555 |  | km | [7 empty] | Unknown | f54edf9e-9daa-43cc-9a41-72b22ad7a279
Travel | Public Transport Vehicle | Public Transport Vehicle | Electric bus: <7500 kg | Electric bus: < 7500 kg | 0.048816 | 0.047246 | 0.0014938 | 7.6203e-05 |  | km | [7 empty] | Unknown | 0042f268-e62c-41fc-b51c-23467dbc9807
Travel | Public Transport Vehicle | Public Transport Vehicle | Electric bus: >=12000 kg | Electric bus: ≥ 12000 kg | 0.093714 | 0.090699 | 0.0028678 | 0.00014629 |  | km | [7 empty] | Unknown | c8078d63-fc30-4a36-baf4-02de5c5b69d1
Travel | Taxi Travel | Taxi Travel | Electric | Electric | 0.020353 | 0.019698 | 0.00062282 | 3.1771e-05 |  | km | [7 empty] | Unknown | 52c47979-b364-454d-bc05-f8630eb46c39
Travel | Taxi Travel | Taxi Travel | Electric - dollars spent | Electric - dollars spent | 0.0052053 | 0.0050378 | 0.00015929 | 8.1256e-06 |  | $ | [7 empty] | Unknown | 44c69d71-8ae1-4342-b1f9-349d5f624dd2
Travel | Taxi Travel | Taxi Travel | Petrol hybrid | Petrol hybrid | 0.16863 | 0.16152 | 0.0021574 | 0.00495 |  | km | [7 empty] | Unknown | 4ef974e7-a3b0-412a-b336-33cb6302a6ab
Travel | Taxi Travel | Taxi Travel | Petrol hybrid - dollars spent | Petrol hybrid - dollars spent | 0.043128 | 0.04131 | 0.00055178 | 0.001266 |  | $ | [7 empty] | Unknown | 30b71d3b-ab4b-4a68-995c-92d9fb6d3b62
Travel | Taxi Travel | Taxi Travel | Regular | Regular | 0.15901 | 0.15391 | 0.0014645 | 0.0036293 |  | km | [7 empty] | Unknown | 3e63aab2-b57c-42ad-b92d-6aac1d33cd4c
Travel | Taxi Travel | Taxi Travel | Regular - dollars spent | Regular - dollars spent | 0.040667 | 0.039364 | 0.00037456 | 0.00092822 |  | $ | [7 empty] | Unknown | ed8f7041-5b42-4042-8292-1ea57e3cb8c1

## Freight transport
Freight Transport - Interactive Calculator
Emission factors used: year 2026, version 2026.2
Enter values only in 'Your Input'; formulas update automatically.
Page totals (kg)
| Total CO2e | Total CO2 | Total CH4 | Total N2O | Total BCO2
Totals by Section (kg)
Section | Total CO2e | Total CO2 | Total CH4 | Total N2O | Total BCO2
Air Freight
Domestic Coastal Freight
Freighting Goods by Road
Heavy Goods Vehicles
International Sea Freight
Light Commercial Vehicles
Rail Freight
Page | Section | SubSection | Activity Type | EmissionsFactorLabel | EF_CO2e | EF_CO2 | EF_CH4 | EF_N2O | EF_BCO2 | Unit | Your Input | Notes | Calc_CO2e | Calc_CO2 | Calc_CH4 | Calc_N2O | Calc_BCO2 | Uncertainties | UUID
Freight Transport | Air Freight | With radiative forcing multiplier | Freight flights: Domestic | Freight flights: Domestic | 4.604 | 4.577 | 0.00393 | 0.02301 |  | tkm | [7 empty] | Unknown | 70fce637-0595-41a8-b4b2-8aad05e489d8
Freight Transport | Air Freight | With radiative forcing multiplier | Freight flights: Long haul | Freight flights: Long haul | 0.89939 | 0.89392 | 6e-05 | 0.00542 |  | tkm | [7 empty] | Unknown | ee43d1b5-7720-4c17-b4bb-fc8b42cfff8d
Freight Transport | Air Freight | With radiative forcing multiplier | Freight flights: Short haul | Freight flights: Short haul | 1.2784 | 1.27 | 8e-05 | 0.00822 |  | tkm | [7 empty] | Unknown | f204c84b-4f78-47b0-b878-9ea08562c3cb
Freight Transport | Air Freight | Without radiative forcing multiplier | Freight flights: Domestic | Freight flights: Domestic | 2.7193 | 2.6924 | 0.00393 | 0.02301 |  | tkm | [7 empty] | Unknown | 70fce637-0595-41a8-b4b2-8aad05e489d8:2
Freight Transport | Air Freight | Without radiative forcing multiplier | Freight flights: Long haul | Freight flights: Long haul | 0.5313 | 0.52583 | 6e-05 | 0.00542 |  | tkm | [7 empty] | Unknown | ee43d1b5-7720-4c17-b4bb-fc8b42cfff8d:2
Freight Transport | Air Freight | Without radiative forcing multiplier | Freight flights: Short haul | Freight flights: Short haul | 0.75539 | 0.74709 | 8e-05 | 0.00822 |  | tkm | [7 empty] | Unknown | f204c84b-4f78-47b0-b878-9ea08562c3cb:2
Freight Transport | Domestic Coastal Freight | Domestic Coastal Freight | Container freight | Container freight | 0.046 | 0.045578 | 0.00011386 | 0.00030788 |  | tkm | [7 empty] | Unknown | 7bdb28fe-785b-4514-a265-3d1a435a42c5
Freight Transport | Domestic Coastal Freight | Domestic Coastal Freight | Oil products | Oil products | 0.016 | 0.015853 | 3.9603e-05 | 0.00010709 |  | tkm | [7 empty] | Unknown | ceede66c-d034-4798-96c6-ccf5c000d512
Freight Transport | Domestic Coastal Freight | Domestic Coastal Freight | Other bulk | Other bulk | 0.03 | 0.029725 | 7.4255e-05 | 0.00020079 |  | tkm | [7 empty] | Unknown | ad046945-9ffc-4e0e-a815-161ac3c91791
Freight Transport | Freighting Goods by Road | Freighting Goods by Road | All trucks | All trucks | 0.135 | 0.13291 | 0.00019954 | 0.0018885 |  | tkm | [8 empty] | a5bc0f23-65be-4905-8b1e-7af29419eb47
Freight Transport | Freighting Goods by Road | Freighting Goods by Road | Long-haul heavy truck | Long-haul heavy truck | 0.105 | 0.10338 | 0.0001552 | 0.0014688 |  | tkm | [8 empty] | 4ecb62d0-dcdc-491c-998a-7954887b7e78
Freight Transport | Freighting Goods by Road | Freighting Goods by Road | Urban delivery heavy truck | Urban delivery heavy truck | 0.39 | 0.38397 | 0.00057644 | 0.0054556 |  | tkm | [8 empty] | 419e116f-3321-4686-93a7-cd2ac8505a32
Freight Transport | Heavy Goods Vehicles | 2010-2015 Fleet | HGV BEV: 10,000 - 12,000 kg | HGV BEV: 10,000 - 12,000 kg | 0.062381 | 0.060374 | 0.0019089 | 9.7379e-05 |  | km | [8 empty] | 3dc92930-63b6-4cd8-8fae-8cdeff897f19
Freight Transport | Heavy Goods Vehicles | 2010-2015 Fleet | HGV BEV: 12,000 - 15,000 kg | HGV BEV: 12,000 - 15,000 kg | 0.070885 | 0.068605 | 0.0021692 | 0.00011065 |  | km | [8 empty] | 966afaf1-7473-40e0-8839-a3c2aceb1cbd
Freight Transport | Heavy Goods Vehicles | 2010-2015 Fleet | HGV BEV: 5,000 - 7,500 kg | HGV BEV: 5,000 - 7,500 kg | 0.043029 | 0.041645 | 0.0013167 | 6.7169e-05 |  | km | [8 empty] | 327000b4-f9dd-4c23-be7e-4ca7e964b303
Freight Transport | Heavy Goods Vehicles | 2010-2015 Fleet | HGV BEV: 7,500 - 10,000 kg | HGV BEV: 7,500 - 10,000 kg | 0.052607 | 0.050915 | 0.0016099 | 8.2122e-05 |  | km | [8 empty] | bc6b63c0-a6f9-4595-aef2-ab52e89fe55b
Freight Transport | Heavy Goods Vehicles | 2010-2015 Fleet | HGV BEV: <5,000 kg | HGV BEV: <5,000 kg | 0.037554 | 0.036346 | 0.0011492 | 5.8623e-05 |  | km | [8 empty] | a1ebef54-75f1-481d-89dc-9636370b2ffb
Freight Transport | Heavy Goods Vehicles | 2010-2015 Fleet | HGV diesel hybrid: 10,000 - 12,000 kg | HGV diesel hybrid: 10,000 - 12,000 kg | 0.56134 | 0.55266 | 0.00082969 | 0.0078525 |  | km | [8 empty] | b504f945-7fa1-4763-8913-da02cd3fa900:2
Freight Transport | Heavy Goods Vehicles | 2010-2015 Fleet | HGV diesel hybrid: 12,000 - 15,000 kg | HGV diesel hybrid: 12,000 - 15,000 kg | 0.63802 | 0.62815 | 0.00094303 | 0.0089251 |  | km | [8 empty] | 5784b66e-a93a-41c1-a75d-8af703cc1cd8:2
Freight Transport | Heavy Goods Vehicles | 2010-2015 Fleet | HGV diesel hybrid: 15,000 - 20,000 kg | HGV diesel hybrid: 15,000 - 20,000 kg | 0.86432 | 0.85095 | 0.0012775 | 0.012091 |  | km | [8 empty] | a89c94e4-79c8-4d11-9675-7f4f141adf1c:2
Freight Transport | Heavy Goods Vehicles | 2010-2015 Fleet | HGV diesel hybrid: 20,000 - 25,000 kg | HGV diesel hybrid: 20,000 - 25,000 kg | 1.1505 | 1.1327 | 0.0017005 | 0.016094 |  | km | [8 empty] | 5a127d1e-49b2-446b-9950-53f3c7f13989:2
Freight Transport | Heavy Goods Vehicles | 2010-2015 Fleet | HGV diesel hybrid: 25,000 - 30,000 kg | HGV diesel hybrid: 25,000 - 30,000 kg | 1.3284 | 1.3079 | 0.0019635 | 0.018583 |  | km | [8 empty] | debe9c87-fe58-4b37-842b-a17fd1ae8063:2
Freight Transport | Heavy Goods Vehicles | 2010-2015 Fleet | HGV diesel hybrid: 5,000 - 7,500 kg | HGV diesel hybrid: 5,000 - 7,500 kg | 0.38741 | 0.38142 | 0.00057261 | 0.0054194 |  | km | [8 empty] | c2c959e7-e9c5-4490-afba-76747e00167f:2
Freight Transport | Heavy Goods Vehicles | 2010-2015 Fleet | HGV diesel hybrid: 7,500 - 10,000 kg | HGV diesel hybrid: 7,500 - 10,000 kg | 0.47344 | 0.46612 | 0.00069977 | 0.0066228 |  | km | [8 empty] | 4cdb99d4-36ec-495f-bfef-c99fdf6eb6da:2
Freight Transport | Heavy Goods Vehicles | 2010-2015 Fleet | HGV diesel hybrid: <5,000 kg | HGV diesel hybrid: <5,000 kg | 0.33798 | 0.33275 | 0.00049955 | 0.0047279 |  | km | [8 empty] | 3ff399bd-f6c5-4ab8-abfb-59bb87dcb0c7:2
Freight Transport | Heavy Goods Vehicles | 2010-2015 Fleet | HGV diesel hybrid: >=30,000 kg | HGV diesel hybrid: >=30,000 kg | 1.3995 | 1.3778 | 0.0020685 | 0.019577 |  | km | [8 empty] | abd3a309-203b-468a-908c-3cd584dcd0c9:2
Freight Transport | Heavy Goods Vehicles | 2010-2015 Fleet | HGV diesel: 10,000 - 12,000 kg | HGV diesel: 10,000 - 12,000 kg | 0.69493 | 0.68418 | 0.0010271 | 0.0097212 |  | km | [8 empty] | b54d662b-cc8a-4a1e-886f-ab5c8b1bb725:2
Freight Transport | Heavy Goods Vehicles | 2010-2015 Fleet | HGV diesel: 12,000 - 15,000 kg | HGV diesel: 12,000 - 15,000 kg | 0.79245 | 0.78019 | 0.0011713 | 0.011085 |  | km | [8 empty] | f839b9c4-5a7c-4ab1-9a32-b8efc2f8c3db:2
Freight Transport | Heavy Goods Vehicles | 2010-2015 Fleet | HGV diesel: 15,000 - 20,000 kg | HGV diesel: 15,000 - 20,000 kg | 0.95088 | 0.93618 | 0.0014055 | 0.013302 |  | km | [8 empty] | d875f38f-2fa0-4df0-b3f7-9e5b5a139b7f:2
Freight Transport | Heavy Goods Vehicles | 2010-2015 Fleet | HGV diesel: 20,000 - 25,000 kg | HGV diesel: 20,000 - 25,000 kg | 1.2656 | 1.246 | 0.0018707 | 0.017705 |  | km | [8 empty] | f177bc19-9e47-4d14-bc99-af6f9ee72a08:2
Freight Transport | Heavy Goods Vehicles | 2010-2015 Fleet | HGV diesel: 25,000 - 30,000 kg | HGV diesel: 25,000 - 30,000 kg | 1.4134 | 1.3915 | 0.002089 | 0.019771 |  | km | [8 empty] | 496cbade-16e2-4295-9b3d-7308f39bf68c:2
Freight Transport | Heavy Goods Vehicles | 2010-2015 Fleet | HGV diesel: 5,000 - 7,500 kg | HGV diesel: 5,000 - 7,500 kg | 0.48119 | 0.47374 | 0.00071122 | 0.0067312 |  | km | [8 empty] | e4c2a8f6-9dee-4835-83e8-cda3765131a2:2
Freight Transport | Heavy Goods Vehicles | 2010-2015 Fleet | HGV diesel: 7,500 - 10,000 kg | HGV diesel: 7,500 - 10,000 kg | 0.58806 | 0.57896 | 0.00086918 | 0.0082262 |  | km | [8 empty] | b296ab02-2240-40bf-90d4-5caeadfeb553:2
Freight Transport | Heavy Goods Vehicles | 2010-2015 Fleet | HGV diesel: <5,000 kg | HGV diesel: <5,000 kg | 0.42 | 0.41351 | 0.00062079 | 0.0058753 |  | km | [8 empty] | 76d006f1-2b34-493a-ba28-b5d2b0c5c4be:2
Freight Transport | Heavy Goods Vehicles | 2010-2015 Fleet | HGV diesel: >=30,000 kg | HGV diesel: >=30,000 kg | 1.489 | 1.466 | 0.0022008 | 0.020829 |  | km | [8 empty] | ba82448b-cc09-4ada-8c66-69dc3613f128:2
Freight Transport | Heavy Goods Vehicles | Heavy Goods Vehicle Defaults | HGV Diesel | HGV Diesel | 0.47464 | 0.4673 | 0.00070155 | 0.0066397 |  | km | [7 empty] | Unknown | 82a0f698-ac67-4988-bf5d-87275ff65125
Freight Transport | Heavy Goods Vehicles | Heavy Goods Vehicle Defaults | HGV Diesel Hybrid | HGV Diesel Hybrid | 0.3826 | 0.37668 | 0.0005655 | 0.0053521 |  | km | [7 empty] | Unknown | 0faa09ef-5190-47bf-a570-b87ce5fbf152
Freight Transport | Heavy Goods Vehicles | Post 2015 Fleet | HGV BEV: 10,000 - 12,000 kg | HGV BEV: 10,000 - 12,000 kg | 0.069336 | 0.067106 | 0.0021218 | 0.00010824 |  | km | [8 empty] | 3dc92930-63b6-4cd8-8fae-8cdeff897f19:2
Freight Transport | Heavy Goods Vehicles | Post 2015 Fleet | HGV BEV: 12,000 - 15,000 kg | HGV BEV: 12,000 - 15,000 kg | 0.077798 | 0.075296 | 0.0023808 | 0.00012145 |  | km | [8 empty] | 966afaf1-7473-40e0-8839-a3c2aceb1cbd:2
Freight Transport | Heavy Goods Vehicles | Post 2015 Fleet | HGV BEV: 5,000 - 7,500 kg | HGV BEV: 5,000 - 7,500 kg | 0.042089 | 0.040736 | 0.001288 | 6.5703e-05 |  | km | [8 empty] | 327000b4-f9dd-4c23-be7e-4ca7e964b303:2
Freight Transport | Heavy Goods Vehicles | Post 2015 Fleet | HGV BEV: 7,500 - 10,000 kg | HGV BEV: 7,500 - 10,000 kg | 0.051465 | 0.04981 | 0.0015749 | 8.0339e-05 |  | km | [8 empty] | bc6b63c0-a6f9-4595-aef2-ab52e89fe55b:2
Freight Transport | Heavy Goods Vehicles | Post 2015 Fleet | HGV BEV: <5,000 kg | HGV BEV: <5,000 kg | 0.036741 | 0.03556 | 0.0011243 | 5.7355e-05 |  | km | [8 empty] | a1ebef54-75f1-481d-89dc-9636370b2ffb:2
Freight Transport | Heavy Goods Vehicles | Post 2015 Fleet | HGV diesel hybrid: 10,000 - 12,000 kg | HGV diesel hybrid: 10,000 - 12,000 kg | 0.54771 | 0.53924 | 0.00080955 | 0.0076619 |  | km | [8 empty] | b504f945-7fa1-4763-8913-da02cd3fa900:3
Freight Transport | Heavy Goods Vehicles | Post 2015 Fleet | HGV diesel hybrid: 12,000 - 15,000 kg | HGV diesel hybrid: 12,000 - 15,000 kg | 0.62252 | 0.61289 | 0.00092013 | 0.0087084 |  | km | [8 empty] | 5784b66e-a93a-41c1-a75d-8af703cc1cd8:3
Freight Transport | Heavy Goods Vehicles | Post 2015 Fleet | HGV diesel hybrid: 15,000 - 20,000 kg | HGV diesel hybrid: 15,000 - 20,000 kg | 0.86218 | 0.84885 | 0.0012744 | 0.012061 |  | km | [8 empty] | a89c94e4-79c8-4d11-9675-7f4f141adf1c:3
Freight Transport | Heavy Goods Vehicles | Post 2015 Fleet | HGV diesel hybrid: 20,000 - 25,000 kg | HGV diesel hybrid: 20,000 - 25,000 kg | 1.1478 | 1.13 | 0.0016965 | 0.016056 |  | km | [8 empty] | 5a127d1e-49b2-446b-9950-53f3c7f13989:3
Freight Transport | Heavy Goods Vehicles | Post 2015 Fleet | HGV diesel hybrid: 25,000 - 30,000 kg | HGV diesel hybrid: 25,000 - 30,000 kg | 1.3252 | 1.3047 | 0.0019587 | 0.018538 |  | km | [8 empty] | debe9c87-fe58-4b37-842b-a17fd1ae8063:3
Freight Transport | Heavy Goods Vehicles | Post 2015 Fleet | HGV diesel hybrid: 5,000 - 7,500 kg | HGV diesel hybrid: 5,000 - 7,500 kg | 0.37779 | 0.37195 | 0.0005584 | 0.0052848 |  | km | [8 empty] | c2c959e7-e9c5-4490-afba-76747e00167f:3
Freight Transport | Heavy Goods Vehicles | Post 2015 Fleet | HGV diesel hybrid: 7,500 - 10,000 kg | HGV diesel hybrid: 7,500 - 10,000 kg | 0.46195 | 0.45481 | 0.00068279 | 0.0064621 |  | km | [8 empty] | 4cdb99d4-36ec-495f-bfef-c99fdf6eb6da:3
Freight Transport | Heavy Goods Vehicles | Post 2015 Fleet | HGV diesel hybrid: <5,000 kg | HGV diesel hybrid: <5,000 kg | 0.3297 | 0.3246 | 0.00048731 | 0.0046121 |  | km | [8 empty] | 3ff399bd-f6c5-4ab8-abfb-59bb87dcb0c7:3
Freight Transport | Heavy Goods Vehicles | Post 2015 Fleet | HGV diesel hybrid: >=30,000 kg | HGV diesel hybrid: >=30,000 kg | 1.3963 | 1.3747 | 0.0020638 | 0.019532 |  | km | [8 empty] | abd3a309-203b-468a-908c-3cd584dcd0c9:3
Freight Transport | Heavy Goods Vehicles | Post 2015 Fleet | HGV diesel: 10,000 - 12,000 kg | HGV diesel: 10,000 - 12,000 kg | 0.68691 | 0.67629 | 0.0010153 | 0.0096091 |  | km | [8 empty] | b54d662b-cc8a-4a1e-886f-ab5c8b1bb725:3
Freight Transport | Heavy Goods Vehicles | Post 2015 Fleet | HGV diesel: 12,000 - 15,000 kg | HGV diesel: 12,000 - 15,000 kg | 0.78069 | 0.76862 | 0.0011539 | 0.010921 |  | km | [8 empty] | f839b9c4-5a7c-4ab1-9a32-b8efc2f8c3db:3
Freight Transport | Heavy Goods Vehicles | Post 2015 Fleet | HGV diesel: 15,000 - 20,000 kg | HGV diesel: 15,000 - 20,000 kg | 0.94848 | 0.93381 | 0.0014019 | 0.013268 |  | km | [8 empty] | d875f38f-2fa0-4df0-b3f7-9e5b5a139b7f:3
Freight Transport | Heavy Goods Vehicles | Post 2015 Fleet | HGV diesel: 20,000 - 25,000 kg | HGV diesel: 20,000 - 25,000 kg | 1.2627 | 1.2431 | 0.0018663 | 0.017663 |  | km | [8 empty] | f177bc19-9e47-4d14-bc99-af6f9ee72a08:3
Freight Transport | Heavy Goods Vehicles | Post 2015 Fleet | HGV diesel: 25,000 - 30,000 kg | HGV diesel: 25,000 - 30,000 kg | 1.4099 | 1.3881 | 0.0020839 | 0.019723 |  | km | [8 empty] | 496cbade-16e2-4295-9b3d-7308f39bf68c:3
Freight Transport | Heavy Goods Vehicles | Post 2015 Fleet | HGV diesel: 5,000 - 7,500 kg | HGV diesel: 5,000 - 7,500 kg | 0.47371 | 0.46638 | 0.00070017 | 0.0066266 |  | km | [8 empty] | e4c2a8f6-9dee-4835-83e8-cda3765131a2:3
Freight Transport | Heavy Goods Vehicles | Post 2015 Fleet | HGV diesel: 7,500 - 10,000 kg | HGV diesel: 7,500 - 10,000 kg | 0.57924 | 0.57028 | 0.00085615 | 0.0081029 |  | km | [8 empty] | b296ab02-2240-40bf-90d4-5caeadfeb553:3
Freight Transport | Heavy Goods Vehicles | Post 2015 Fleet | HGV diesel: <5,000 kg | HGV diesel: <5,000 kg | 0.4184 | 0.41193 | 0.00061842 | 0.0058529 |  | km | [8 empty] | 76d006f1-2b34-493a-ba28-b5d2b0c5c4be:3
Freight Transport | Heavy Goods Vehicles | Post 2015 Fleet | HGV diesel: >=30,000 kg | HGV diesel: >=30,000 kg | 1.4855 | 1.4625 | 0.0021957 | 0.02078 |  | km | [8 empty] | ba82448b-cc09-4ada-8c66-69dc3613f128:3
Freight Transport | Heavy Goods Vehicles | Pre 2010 Fleet | HGV diesel hybrid: 10,000 - 12,000 kg | HGV diesel hybrid: 10,000 - 12,000 kg | 0.59233 | 0.58317 | 0.0008755 | 0.008286 |  | km | [8 empty] | b504f945-7fa1-4763-8913-da02cd3fa900
Freight Transport | Heavy Goods Vehicles | Pre 2010 Fleet | HGV diesel hybrid: 12,000 - 15,000 kg | HGV diesel hybrid: 12,000 - 15,000 kg | 0.67302 | 0.66261 | 0.00099477 | 0.0094147 |  | km | [8 empty] | 5784b66e-a93a-41c1-a75d-8af703cc1cd8
Freight Transport | Heavy Goods Vehicles | Pre 2010 Fleet | HGV diesel hybrid: 15,000 - 20,000 kg | HGV diesel hybrid: 15,000 - 20,000 kg | 0.88676 | 0.87305 | 0.0013107 | 0.012405 |  | km | [8 empty] | a89c94e4-79c8-4d11-9675-7f4f141adf1c
Freight Transport | Heavy Goods Vehicles | Pre 2010 Fleet | HGV diesel hybrid: 20,000 - 25,000 kg | HGV diesel hybrid: 20,000 - 25,000 kg | 1.1804 | 1.1621 | 0.0017447 | 0.016512 |  | km | [8 empty] | 5a127d1e-49b2-446b-9950-53f3c7f13989
Freight Transport | Heavy Goods Vehicles | Pre 2010 Fleet | HGV diesel hybrid: 25,000 - 30,000 kg | HGV diesel hybrid: 25,000 - 30,000 kg | 1.3631 | 1.3421 | 0.0020148 | 0.019069 |  | km | [8 empty] | debe9c87-fe58-4b37-842b-a17fd1ae8063
Freight Transport | Heavy Goods Vehicles | Pre 2010 Fleet | HGV diesel hybrid: 5,000 - 7,500 kg | HGV diesel hybrid: 5,000 - 7,500 kg | 0.40851 | 0.4022 | 0.00060381 | 0.0057146 |  | km | [8 empty] | c2c959e7-e9c5-4490-afba-76747e00167f
Freight Transport | Heavy Goods Vehicles | Pre 2010 Fleet | HGV diesel hybrid: 7,500 - 10,000 kg | HGV diesel hybrid: 7,500 - 10,000 kg | 0.49962 | 0.49189 | 0.00073847 | 0.0069891 |  | km | [8 empty] | 4cdb99d4-36ec-495f-bfef-c99fdf6eb6da
Freight Transport | Heavy Goods Vehicles | Pre 2010 Fleet | HGV diesel hybrid: <5,000 kg | HGV diesel hybrid: <5,000 kg | 0.35668 | 0.35117 | 0.0005272 | 0.0049895 |  | km | [8 empty] | 3ff399bd-f6c5-4ab8-abfb-59bb87dcb0c7
Freight Transport | Heavy Goods Vehicles | Pre 2010 Fleet | HGV diesel hybrid: >=30,000 kg | HGV diesel hybrid: >=30,000 kg | 1.4361 | 1.4139 | 0.0021226 | 0.020089 |  | km | [8 empty] | abd3a309-203b-468a-908c-3cd584dcd0c9
Freight Transport | Heavy Goods Vehicles | Pre 2010 Fleet | HGV diesel: 10,000 - 12,000 kg | HGV diesel: 10,000 - 12,000 kg | 0.73501 | 0.72364 | 0.0010864 | 0.010282 |  | km | [8 empty] | b54d662b-cc8a-4a1e-886f-ab5c8b1bb725
Freight Transport | Heavy Goods Vehicles | Pre 2010 Fleet | HGV diesel: 12,000 - 15,000 kg | HGV diesel: 12,000 - 15,000 kg | 0.8352 | 0.82228 | 0.0012345 | 0.011683 |  | km | [8 empty] | f839b9c4-5a7c-4ab1-9a32-b8efc2f8c3db
Freight Transport | Heavy Goods Vehicles | Pre 2010 Fleet | HGV diesel: 15,000 - 20,000 kg | HGV diesel: 15,000 - 20,000 kg | 0.97547 | 0.96038 | 0.0014418 | 0.013646 |  | km | [8 empty] | d875f38f-2fa0-4df0-b3f7-9e5b5a139b7f
Freight Transport | Heavy Goods Vehicles | Pre 2010 Fleet | HGV diesel: 20,000 - 25,000 kg | HGV diesel: 20,000 - 25,000 kg | 1.2988 | 1.2787 | 0.0019196 | 0.018168 |  | km | [8 empty] | f177bc19-9e47-4d14-bc99-af6f9ee72a08
Freight Transport | Heavy Goods Vehicles | Pre 2010 Fleet | HGV diesel: 25,000 - 30,000 kg | HGV diesel: 25,000 - 30,000 kg | 1.5304 | 1.5067 | 0.002262 | 0.021408 |  | km | [8 empty] | 496cbade-16e2-4295-9b3d-7308f39bf68c
Freight Transport | Heavy Goods Vehicles | Pre 2010 Fleet | HGV diesel: 5,000 - 7,500 kg | HGV diesel: 5,000 - 7,500 kg | 0.50684 | 0.499 | 0.00074913 | 0.00709 |  | km | [8 empty] | e4c2a8f6-9dee-4835-83e8-cda3765131a2
Freight Transport | Heavy Goods Vehicles | Pre 2010 Fleet | HGV diesel: 7,500 - 10,000 kg | HGV diesel: 7,500 - 10,000 kg | 0.61985 | 0.61026 | 0.00091618 | 0.008671 |  | km | [8 empty] | b296ab02-2240-40bf-90d4-5caeadfeb553
Freight Transport | Heavy Goods Vehicles | Pre 2010 Fleet | HGV diesel: <5,000 kg | HGV diesel: <5,000 kg | 0.44245 | 0.4356 | 0.00065396 | 0.0061893 |  | km | [8 empty] | 76d006f1-2b34-493a-ba28-b5d2b0c5c4be
Freight Transport | Heavy Goods Vehicles | Pre 2010 Fleet | HGV diesel: >=30,000 kg | HGV diesel: >=30,000 kg | 1.5304 | 1.5067 | 0.002262 | 0.021408 |  | km | [8 empty] | ba82448b-cc09-4ada-8c66-69dc3613f128
Freight Transport | International Sea Freight | International Sea Freight | Bulk carrier: 0-9999 dwt | Bulk carrier: 0-9999 dwt | 0.02956 | 0.0292 | 1e-05 | 0.00035 |  | tkm | [7 empty] | Unknown | 68e3583c-4cc9-406b-a76f-b2c3b48d4807
Freight Transport | International Sea Freight | International Sea Freight | Bulk carrier: 10,000-34,999 dwt | Bulk carrier: 10,000-34,999 dwt | 0.008 | 0.0079 | 2.24e-06 | 0.0001 |  | tkm | [7 empty] | Unknown | 665a83f4-8998-4e28-8900-9b0df5d998b4
Freight Transport | International Sea Freight | International Sea Freight | Bulk carrier: 100,000-199,999 dwt | Bulk carrier: 100,000-199,999 dwt | 0.00304 | 0.003 | 1.12e-06 | 4e-05 |  | tkm | [7 empty] | Unknown | f61ae305-2bd7-4f52-b9c1-60054d80668d
Freight Transport | International Sea Freight | International Sea Freight | Bulk carrier: 200,000+ dwt | Bulk carrier: 200,000+ dwt | 0.00253 | 0.0025 | 1.12e-06 | 3e-05 |  | tkm | [7 empty] | Unknown | d9e4867c-4e99-4d33-beb9-a19e9b29272c
Freight Transport | International Sea Freight | International Sea Freight | Bulk carrier: 35,000-59,999 dwt | Bulk carrier: 35,000-59,999 dwt | 0.00577 | 0.0057 | 2.24e-06 | 7e-05 |  | tkm | [7 empty] | Unknown | 4f26c7f5-b254-4fbe-a4f5-8050c3b337a4
Freight Transport | International Sea Freight | International Sea Freight | Bulk carrier: 60,000-99,999 dwt | Bulk carrier: 60,000-99,999 dwt | 0.00415 | 0.0041 | 1.12e-06 | 5e-05 |  | tkm | [7 empty] | Unknown | 9a39c568-8f29-4b33-9faa-a4171e26de59
Freight Transport | International Sea Freight | International Sea Freight | Bulk carrier: Average | Bulk carrier: Average | 0.00353 | 0.00349 | 1.12e-06 | 4e-05 |  | tkm | [7 empty] | Unknown | 96549ba1-70b6-454b-aabf-0ee8e6b48b3f
Freight Transport | International Sea Freight | International Sea Freight | Container ship: 0-999 TEU | Container ship: 0-999 TEU | 0.03675 | 0.0363 | 1e-05 | 0.00044 |  | tkm | [7 empty] | Unknown | ee5a3099-ae47-4213-ad8c-99c99769a7ac
Freight Transport | International Sea Freight | International Sea Freight | Container ship: 1000-1999 TEU | Container ship: 1000-1999 TEU | 0.0325 | 0.0321 | 1e-05 | 0.00039 |  | tkm | [7 empty] | Unknown | 55f4b108-9ff4-49d9-9c21-9ae3bffee7b0
Freight Transport | International Sea Freight | International Sea Freight | Container ship: 2000-2999 TEU | Container ship: 2000-2999 TEU | 0.02025 | 0.02 | 1e-05 | 0.00024 |  | tkm | [7 empty] | Unknown | 1a729570-fc74-4a94-b69d-2d6aca42ed06
Freight Transport | International Sea Freight | International Sea Freight | Container ship: 3000-4999 TEU | Container ship: 3000-4999 TEU | 0.01681 | 0.0166 | 1e-05 | 0.0002 |  | tkm | [7 empty] | Unknown | 75f239d2-d826-4c72-b2ea-2b398a5a77fa
Freight Transport | International Sea Freight | International Sea Freight | Container ship: 5000-7999 TEU | Container ship: 5000-7999 TEU | 0.01681 | 0.0166 | 1e-05 | 0.0002 |  | tkm | [7 empty] | Unknown | bea83157-12ee-400a-a16a-339e7152558e
Freight Transport | International Sea Freight | International Sea Freight | Container ship: 8000+ TEU | Container ship: 8000+ TEU | 0.01266 | 0.0125 | 4.48e-06 | 0.00015 |  | tkm | [7 empty] | Unknown | ab731b53-749e-4c0b-86aa-f6c4802c57be
Freight Transport | International Sea Freight | International Sea Freight | Container ship: Average | Container ship: Average | 0.01612 | 0.01592 | 1e-05 | 0.00019 |  | tkm | [7 empty] | Unknown | 98148ad0-e998-4b35-9ab3-72a794623544
Freight Transport | International Sea Freight | International Sea Freight | General cargo: 0-4999 dwt | General cargo: 0-4999 dwt | 0.01407 | 0.0139 | 4.48e-06 | 0.00017 |  | tkm | [7 empty] | Unknown | d347e7f7-c426-48cc-aca7-7f3c7612b209
Freight Transport | International Sea Freight | International Sea Freight | General cargo: 0-4999 dwt 100+ TEU | General cargo: 0-4999 dwt 100+ TEU | 0.02005 | 0.0198 | 1e-05 | 0.00024 |  | tkm | [7 empty] | Unknown | 2a944a1e-f2da-43e1-b19a-ecb47f931b67
Freight Transport | International Sea Freight | International Sea Freight | General cargo: 10,000+ dwt | General cargo: 10,000+ dwt | 0.01205 | 0.0119 | 4.48e-06 | 0.00014 |  | tkm | [7 empty] | Unknown | 437ca8ef-b773-4269-8c7e-90b50d8a1190
Freight Transport | International Sea Freight | International Sea Freight | General cargo: 10,000+ dwt 100+ TEU | General cargo: 10,000+ dwt 100+ TEU | 0.01114 | 0.011 | 3.36e-06 | 0.00013 |  | tkm | [7 empty] | Unknown | 06bdcd03-f9b8-49d9-bcfa-8d143a69a923
Freight Transport | International Sea Freight | International Sea Freight | General cargo: 5000-9999 dwt | General cargo: 5000-9999 dwt | 0.016 | 0.0158 | 1e-05 | 0.00019 |  | tkm | [7 empty] | Unknown | 21dbbc1d-3b62-4eb3-87ab-74ec7b990159
Freight Transport | International Sea Freight | International Sea Freight | General cargo: 5000-9999 dwt 100+ TEU | General cargo: 5000-9999 dwt 100+ TEU | 0.01772 | 0.0175 | 1e-05 | 0.00021 |  | tkm | [7 empty] | Unknown | d547cdd3-7ead-4943-9d06-b0a10a1edf60
Freight Transport | International Sea Freight | International Sea Freight | General cargo: Average | General cargo: Average | 0.01321 | 0.01305 | 4.48e-06 | 0.00016 |  | tkm | [7 empty] | Unknown | e78aced8-b870-4c15-852e-1c2475394629
Freight Transport | International Sea Freight | International Sea Freight | Refrigerated cargo: All dwt | Refrigerated cargo: All dwt | 0.01306 | 0.0129 | 4.48e-06 | 0.00016 |  | tkm | [7 empty] | Unknown | cc1203c0-031c-4944-afd8-bf0a916b7304
Freight Transport | International Sea Freight | International Sea Freight | RoRo-Ferry: 0-1999 LM | RoRo-Ferry: 0-1999 LM | 0.06105 | 0.0603 | 2e-05 | 0.00073 |  | tkm | [7 empty] | Unknown | 1d82ca28-fe7d-40d9-952a-30d89b1104ee
Freight Transport | International Sea Freight | International Sea Freight | RoRo-Ferry: 2000+ LM | RoRo-Ferry: 2000+ LM | 0.05012 | 0.0495 | 2e-05 | 0.0006 |  | tkm | [7 empty] | Unknown | 1d33d5e4-8bf1-427d-b210-7eaaa6e15ee4
Freight Transport | International Sea Freight | International Sea Freight | RoRo-Ferry: Average | RoRo-Ferry: Average | 0.05158 | 0.05095 | 2e-05 | 0.00062 |  | tkm | [7 empty] | Unknown | 40cde2a8-9306-4d79-a895-dd16b5f15785
Freight Transport | International Sea Freight | International Sea Freight | RoRo-Ferry: Large RoPax ferry | RoRo-Ferry: Large RoPax ferry | 0.37612 | 0.3715 | 0.00012 | 0.0045 |  | tkm | [7 empty] | Unknown | 90d403ee-9ee8-42bb-be07-e5325c7deef4
Freight Transport | International Sea Freight | International Sea Freight | Vehicle transport: 0-3999 CEU | Vehicle transport: 0-3999 CEU | 0.05832 | 0.0576 | 2e-05 | 0.0007 |  | tkm | [7 empty] | Unknown | 20b6898b-a59e-4f70-9979-493a68fb80b2
Freight Transport | International Sea Freight | International Sea Freight | Vehicle transport: 4000+ CEU | Vehicle transport: 4000+ CEU | 0.0324 | 0.032 | 1e-05 | 0.00039 |  | tkm | [7 empty] | Unknown | 5fd6d3e4-db2f-41b8-be7a-0bf240eeb10d
Freight Transport | International Sea Freight | International Sea Freight | Vehicle transport: Average | Vehicle transport: Average | 0.03852 | 0.03805 | 1e-05 | 0.00046 |  | tkm | [7 empty] | Unknown | 6511800b-0bea-4508-9ff8-6c73d628ab4d
Freight Transport | Light Commercial Vehicles | 2010-2015 Fleet | Diesel hybrid: 1350 - <1600 cc | Diesel hybrid: 1350 - <1600 cc | 0.16958 | 0.16695 | 0.00025064 | 0.0023722 |  | km | [8 empty] | f30472ee-9cd5-492e-b120-73f186477e92:2
Freight Transport | Light Commercial Vehicles | 2010-2015 Fleet | Diesel hybrid: 1600 - <2000 cc | Diesel hybrid: 1600 - <2000 cc | 0.22574 | 0.22225 | 0.00033366 | 0.0031579 |  | km | [8 empty] | cffcd54a-ae3d-4018-82c5-c29a0fff854b:2
Freight Transport | Light Commercial Vehicles | 2010-2015 Fleet | Diesel hybrid: 2000 - <3000 cc | Diesel hybrid: 2000 - <3000 cc | 0.24205 | 0.23831 | 0.00035777 | 0.003386 |  | km | [8 empty] | b12aa399-60b4-4df9-a1e3-2a6db2ef7baa:2
Freight Transport | Light Commercial Vehicles | 2010-2015 Fleet | Diesel hybrid: <1350 cc | Diesel hybrid: <1350 cc | 0.17622 | 0.17349 | 0.00026046 | 0.002465 |  | km | [8 empty] | ebc8627b-ad86-44aa-b553-cc87a0055507:2
Freight Transport | Light Commercial Vehicles | 2010-2015 Fleet | Diesel hybrid: >=3000 cc | Diesel hybrid: >=3000 cc | 0.2451 | 0.24131 | 0.00036227 | 0.0034287 |  | km | [8 empty] | 50b6dd15-146e-42be-a97d-0b748104a891:2
Freight Transport | Light Commercial Vehicles | 2010-2015 Fleet | Diesel: 1350 - <1600 cc | Diesel: 1350 - <1600 cc | 0.18905 | 0.18612 | 0.00027942 | 0.0026445 |  | km | [8 empty] | 67763782-b5cb-43ff-9343-8521aba0ab07:2
Freight Transport | Light Commercial Vehicles | 2010-2015 Fleet | Diesel: 1600 - <2000 cc | Diesel: 1600 - <2000 cc | 0.25166 | 0.24777 | 0.00037197 | 0.0035204 |  | km | [8 empty] | 92bdf71b-cc5f-4ffc-bd88-ae2b01bcd888:2
Freight Transport | Light Commercial Vehicles | 2010-2015 Fleet | Diesel: 2000 - <3000 cc | Diesel: 2000 - <3000 cc | 0.26985 | 0.26567 | 0.00039885 | 0.0037748 |  | km | [8 empty] | a56e64ad-d53e-4c75-a94b-c259eaa5935b:2
Freight Transport | Light Commercial Vehicles | 2010-2015 Fleet | Diesel: <1350 cc | Diesel: <1350 cc | 0.19645 | 0.19341 | 0.00029036 | 0.0027481 |  | km | [8 empty] | 37f7e193-1dc0-433b-a817-f607b1bdbfeb:2
Freight Transport | Light Commercial Vehicles | 2010-2015 Fleet | Diesel: >=3000 cc | Diesel: >=3000 cc | 0.27324 | 0.26902 | 0.00040387 | 0.0038223 |  | km | [8 empty] | 8e536614-3404-476e-9b15-cfd5485ffa3a:2
Freight Transport | Light Commercial Vehicles | 2010-2015 Fleet | Electric vehicle: 1350 - <1600 cc | Electric vehicle: 1350 - <1600 cc | 0.019226 | 0.018607 | 0.00058833 | 3.0012e-05 |  | km | [8 empty] | 7370a358-ae1d-4710-9a70-f46335010f61
Freight Transport | Light Commercial Vehicles | 2010-2015 Fleet | Electric vehicle: 1600 - <2000 cc | Electric vehicle: 1600 - <2000 cc | 0.021752 | 0.021052 | 0.00066563 | 3.3955e-05 |  | km | [8 empty] | f5075020-12df-47be-a96a-92f2af79c0f7
Freight Transport | Light Commercial Vehicles | 2010-2015 Fleet | Electric vehicle: 2000 - <3000 cc | Electric vehicle: 2000 - <3000 cc | 0.02679 | 0.025928 | 0.00081981 | 4.182e-05 |  | km | [8 empty] | 9f46264c-4ca1-4585-a5ea-594d1b1114ed
Freight Transport | Light Commercial Vehicles | 2010-2015 Fleet | Electric vehicle: <1350 cc | Electric vehicle: <1350 cc | 0.017905 | 0.017329 | 0.00054792 | 2.795e-05 |  | km | [8 empty] | 1fab9743-7c09-4286-8afd-bdd8b0653118
Freight Transport | Light Commercial Vehicles | 2010-2015 Fleet | Electric vehicle: >=3000 cc | Electric vehicle: >=3000 cc | 0.031316 | 0.030308 | 0.00095831 | 4.8885e-05 |  | km | [8 empty] | 060032ec-9bf7-4d43-b858-3aa26c114d28
Freight Transport | Light Commercial Vehicles | 2010-2015 Fleet | PHEV (Diesel) - Diesel consumption: 1350 - <1600 cc | PHEV (Diesel) - Diesel consumption: 1350 - <1600 cc | 0.088745 | 0.087372 | 0.00013117 | 0.0012414 |  | km | [8 empty] | 485b7047-80d9-4d94-bfc4-9efbd91ff063
Freight Transport | Light Commercial Vehicles | 2010-2015 Fleet | PHEV (Diesel) - Diesel consumption: 1600 - <2000 cc | PHEV (Diesel) - Diesel consumption: 1600 - <2000 cc | 0.11814 | 0.11631 | 0.00017462 | 0.0016526 |  | km | [8 empty] | 9af0474c-3132-413f-a93e-05d6f7f90f52
Freight Transport | Light Commercial Vehicles | 2010-2015 Fleet | PHEV (Diesel) - Diesel consumption: 2000 - <3000 cc | PHEV (Diesel) - Diesel consumption: 2000 - <3000 cc | 0.12668 | 0.12472 | 0.00018723 | 0.001772 |  | km | [8 empty] | d78310fa-ad85-4cd7-b892-2c2702b56c2a
Freight Transport | Light Commercial Vehicles | 2010-2015 Fleet | PHEV (Diesel) - Diesel consumption: <1350 cc | PHEV (Diesel) - Diesel consumption: <1350 cc | 0.09222 | 0.090794 | 0.00013631 | 0.00129 |  | km | [8 empty] | 650dda4a-5332-4237-9d48-537513866c8c
Freight Transport | Light Commercial Vehicles | 2010-2015 Fleet | PHEV (Diesel) - Diesel consumption: >=3000 cc | PHEV (Diesel) - Diesel consumption: >=3000 cc | 0.12827 | 0.12629 | 0.00018959 | 0.0017943 |  | km | [8 empty] | 67a1f0d5-1ed5-4e7c-b583-5af4e1d390a8
Freight Transport | Light Commercial Vehicles | 2010-2015 Fleet | PHEV (Diesel) - Electricity consumption: 1350 - <1600 cc | PHEV (Diesel) - Electricity consumption: 1350 - <1600 cc | 0.0083149 | 0.0080475 | 0.00025445 | 1.298e-05 |  | km | [8 empty] | e9f4d5f1-e277-4a1c-bb26-b2717885b41f
Freight Transport | Light Commercial Vehicles | 2010-2015 Fleet | PHEV (Diesel) - Electricity consumption: 1600 - <2000 cc | PHEV (Diesel) - Electricity consumption: 1600 - <2000 cc | 0.0091106 | 0.0088176 | 0.0002788 | 1.4222e-05 |  | km | [8 empty] | 6e4f4af5-3780-4b75-b4f7-f59fdb50ce54
Freight Transport | Light Commercial Vehicles | 2010-2015 Fleet | PHEV (Diesel) - Electricity consumption: 2000 - <3000 cc | PHEV (Diesel) - Electricity consumption: 2000 - <3000 cc | 0.010312 | 0.0099802 | 0.00031556 | 1.6097e-05 |  | km | [8 empty] | 72308291-484d-48e1-81d6-edb962462da5
Freight Transport | Light Commercial Vehicles | 2010-2015 Fleet | PHEV (Diesel) - Electricity consumption: <1350 cc | PHEV (Diesel) - Electricity consumption: <1350 cc | 0.0086572 | 0.0083787 | 0.00026492 | 1.3514e-05 |  | km | [8 empty] | 4cc75099-5ae8-44ec-bfc4-6b32777de4f6
Freight Transport | Light Commercial Vehicles | 2010-2015 Fleet | PHEV (Diesel) - Electricity consumption: >=3000 cc | PHEV (Diesel) - Electricity consumption: >=3000 cc | 0.012196 | 0.011804 | 0.00037322 | 1.9039e-05 |  | km | [8 empty] | e6ab21e1-467f-405b-b133-c46bc99163e4
Freight Transport | Light Commercial Vehicles | 2010-2015 Fleet | PHEV (Petrol) - Electricity consumption: 1350 - <1600 cc | PHEV (Petrol) - Electricity consumption: 1350 - <1600 cc | 0.0091642 | 0.0088695 | 0.00028044 | 1.4306e-05 |  | km | [8 empty] | 96c79a33-a4d4-4d1b-9331-1c9e33307462
Freight Transport | Light Commercial Vehicles | 2010-2015 Fleet | PHEV (Petrol) - Electricity consumption: 1600 - <2000 cc | PHEV (Petrol) - Electricity consumption: 1600 - <2000 cc | 0.010368 | 0.010035 | 0.00031728 | 1.6185e-05 |  | km | [8 empty] | a1ddaf6b-2780-411f-b822-eeeecb2b63e9
Freight Transport | Light Commercial Vehicles | 2010-2015 Fleet | PHEV (Petrol) - Electricity consumption: 2000 - <3000 cc | PHEV (Petrol) - Electricity consumption: 2000 - <3000 cc | 0.01277 | 0.012359 | 0.00039078 | 1.9934e-05 |  | km | [8 empty] | 148d3391-97fe-4a1d-88d7-1018c61e353d
Freight Transport | Light Commercial Vehicles | 2010-2015 Fleet | PHEV (Petrol) - Electricity consumption: <1350 cc | PHEV (Petrol) - Electricity consumption: <1350 cc | 0.0085348 | 0.0082603 | 0.00026118 | 1.3323e-05 |  | km | [8 empty] | 8f57f5e7-4a54-4032-bbd1-1982564a37e9
Freight Transport | Light Commercial Vehicles | 2010-2015 Fleet | PHEV (Petrol) - Electricity consumption: >=3000 cc | PHEV (Petrol) - Electricity consumption: >=3000 cc | 0.014927 | 0.014447 | 0.00045679 | 2.3302e-05 |  | km | [8 empty] | 221cbdae-d00d-4da2-918f-163624fc2444
Freight Transport | Light Commercial Vehicles | 2010-2015 Fleet | PHEV (Petrol) - Petrol consumption: 1350 - <1600 cc | PHEV (Petrol) - Petrol consumption: 1350 - <1600 cc | 0.083222 | 0.079714 | 0.0010647 | 0.0024429 |  | km | [8 empty] | ed0b69e4-76a3-4c82-b2bd-76b41a5804e9
Freight Transport | Light Commercial Vehicles | 2010-2015 Fleet | PHEV (Petrol) - Petrol consumption: 1600 - <2000 cc | PHEV (Petrol) - Petrol consumption: 1600 - <2000 cc | 0.11229 | 0.10755 | 0.0014366 | 0.003296 |  | km | [8 empty] | 3c66e387-9e7a-44ad-b6e5-e38a1dd34e9b
Freight Transport | Light Commercial Vehicles | 2010-2015 Fleet | PHEV (Petrol) - Petrol consumption: 2000 - <3000 cc | PHEV (Petrol) - Petrol consumption: 2000 - <3000 cc | 0.11878 | 0.11377 | 0.0015196 | 0.0034866 |  | km | [8 empty] | 261bd030-fe8e-4fc3-9c08-262c22fd2471
Freight Transport | Light Commercial Vehicles | 2010-2015 Fleet | PHEV (Petrol) - Petrol consumption: <1350 cc | PHEV (Petrol) - Petrol consumption: <1350 cc | 0.077506 | 0.074239 | 0.0009916 | 0.0022751 |  | km | [8 empty] | 5fdf320e-164f-4992-8de7-9cba0c44ac6d
Freight Transport | Light Commercial Vehicles | 2010-2015 Fleet | PHEV (Petrol) - Petrol consumption: >=3000 cc | PHEV (Petrol) - Petrol consumption: >=3000 cc | 0.13564 | 0.12992 | 0.0017353 | 0.0039814 |  | km | [8 empty] | 4a1a4401-c323-4e47-ba46-f883386a517a
Freight Transport | Light Commercial Vehicles | 2010-2015 Fleet | Petrol hybrid: 1350 - <1600 cc | Petrol hybrid: 1350 - <1600 cc | 0.15902 | 0.15232 | 0.0020345 | 0.0046679 |  | km | [8 empty] | 56b02d99-fdbf-4419-89e8-87fc5556a0c0:2
Freight Transport | Light Commercial Vehicles | 2010-2015 Fleet | Petrol hybrid: 1600 - <2000 cc | Petrol hybrid: 1600 - <2000 cc | 0.21456 | 0.20552 | 0.0027451 | 0.0062982 |  | km | [8 empty] | 5e314718-e549-4a56-8d5f-ef26818a5d9c:2
Freight Transport | Light Commercial Vehicles | 2010-2015 Fleet | Petrol hybrid: 2000 - <3000 cc | Petrol hybrid: 2000 - <3000 cc | 0.22696 | 0.2174 | 0.0029037 | 0.0066622 |  | km | [8 empty] | ff9987db-9d4c-4f5c-9bb0-da1685d5becb:2
Freight Transport | Light Commercial Vehicles | 2010-2015 Fleet | Petrol hybrid: <1350 cc | Petrol hybrid: <1350 cc | 0.1481 | 0.14186 | 0.0018948 | 0.0043473 |  | km | [8 empty] | b9bf4481-aaa4-4f03-8d75-ded07b7baa48:2
Freight Transport | Light Commercial Vehicles | 2010-2015 Fleet | Petrol hybrid: >=3000 cc | Petrol hybrid: >=3000 cc | 0.25917 | 0.24825 | 0.0033158 | 0.0076078 |  | km | [8 empty] | 9cd96dd1-ce36-4923-8838-61a1bae04210:2
Freight Transport | Light Commercial Vehicles | 2010-2015 Fleet | Petrol: 1350 - <1600 cc | Petrol: 1350 - <1600 cc | 0.20143 | 0.19294 | 0.0025771 | 0.0059127 |  | km | [8 empty] | f426be98-85c3-4aa7-95f8-4b960af381cc:2
Freight Transport | Light Commercial Vehicles | 2010-2015 Fleet | Petrol: 1600 - <2000 cc | Petrol: 1600 - <2000 cc | 0.27177 | 0.26032 | 0.0034771 | 0.0079777 |  | km | [8 empty] | ed40b516-f568-4398-bb64-2ea087527591:2
Freight Transport | Light Commercial Vehicles | 2010-2015 Fleet | Petrol: 2000 - <3000 cc | Petrol: 2000 - <3000 cc | 0.28749 | 0.27537 | 0.0036781 | 0.0084388 |  | km | [8 empty] | 07008468-f18a-4ec4-9558-84344fc5a704:2
Freight Transport | Light Commercial Vehicles | 2010-2015 Fleet | Petrol: <1350 cc | Petrol: <1350 cc | 0.18759 | 0.17969 | 0.0024 | 0.0055066 |  | km | [8 empty] | b35f4a58-f4bc-4318-8102-ae800bf67d79:2
Freight Transport | Light Commercial Vehicles | 2010-2015 Fleet | Petrol: >=3000 cc | Petrol: >=3000 cc | 0.32829 | 0.31445 | 0.0042001 | 0.0096365 |  | km | [8 empty] | d6593ed8-0c1b-4954-86a9-2b167bb354f1:2
Freight Transport | Light Commercial Vehicles | 2015-2020 Fleet | Diesel hybrid: 1350 - <1600 cc | Diesel hybrid: 1350 - <1600 cc | 0.16106 | 0.15857 | 0.00023806 | 0.002253 |  | km | [8 empty] | f30472ee-9cd5-492e-b120-73f186477e92:3
Freight Transport | Light Commercial Vehicles | 2015-2020 Fleet | Diesel hybrid: 1600 - <2000 cc | Diesel hybrid: 1600 - <2000 cc | 0.21441 | 0.21109 | 0.00031691 | 0.0029993 |  | km | [8 empty] | cffcd54a-ae3d-4018-82c5-c29a0fff854b:3
Freight Transport | Light Commercial Vehicles | 2015-2020 Fleet | Diesel hybrid: 2000 - <3000 cc | Diesel hybrid: 2000 - <3000 cc | 0.2299 | 0.22634 | 0.0003398 | 0.003216 |  | km | [8 empty] | b12aa399-60b4-4df9-a1e3-2a6db2ef7baa:3
Freight Transport | Light Commercial Vehicles | 2015-2020 Fleet | Diesel hybrid: <1350 cc | Diesel hybrid: <1350 cc | 0.16737 | 0.16478 | 0.00024738 | 0.0023413 |  | km | [8 empty] | ebc8627b-ad86-44aa-b553-cc87a0055507:3
Freight Transport | Light Commercial Vehicles | 2015-2020 Fleet | Diesel hybrid: >=3000 cc | Diesel hybrid: >=3000 cc | 0.23279 | 0.22919 | 0.00034408 | 0.0032565 |  | km | [8 empty] | 50b6dd15-146e-42be-a97d-0b748104a891:3
Freight Transport | Light Commercial Vehicles | 2015-2020 Fleet | Diesel: 1350 - <1600 cc | Diesel: 1350 - <1600 cc | 0.17902 | 0.17625 | 0.00026461 | 0.0025043 |  | km | [8 empty] | 67763782-b5cb-43ff-9343-8521aba0ab07:3
Freight Transport | Light Commercial Vehicles | 2015-2020 Fleet | Diesel: 1600 - <2000 cc | Diesel: 1600 - <2000 cc | 0.23832 | 0.23464 | 0.00035225 | 0.0033338 |  | km | [8 empty] | 92bdf71b-cc5f-4ffc-bd88-ae2b01bcd888:3
Freight Transport | Light Commercial Vehicles | 2015-2020 Fleet | Diesel: 2000 - <3000 cc | Diesel: 2000 - <3000 cc | 0.25554 | 0.25159 | 0.0003777 | 0.0035747 |  | km | [8 empty] | a56e64ad-d53e-4c75-a94b-c259eaa5935b:3
Freight Transport | Light Commercial Vehicles | 2015-2020 Fleet | Diesel: <1350 cc | Diesel: <1350 cc | 0.18604 | 0.18316 | 0.00027497 | 0.0026024 |  | km | [8 empty] | 37f7e193-1dc0-433b-a817-f607b1bdbfeb:3
Freight Transport | Light Commercial Vehicles | 2015-2020 Fleet | Diesel: >=3000 cc | Diesel: >=3000 cc | 0.25876 | 0.25476 | 0.00038246 | 0.0036197 |  | km | [8 empty] | 8e536614-3404-476e-9b15-cfd5485ffa3a:3
Freight Transport | Light Commercial Vehicles | 2015-2020 Fleet | Electric vehicle: 1350 - <1600 cc | Electric vehicle: 1350 - <1600 cc | 0.018544 | 0.017947 | 0.00056746 | 2.8947e-05 |  | km | [8 empty] | 7370a358-ae1d-4710-9a70-f46335010f61:2
Freight Transport | Light Commercial Vehicles | 2015-2020 Fleet | Electric vehicle: 1600 - <2000 cc | Electric vehicle: 1600 - <2000 cc | 0.02098 | 0.020305 | 0.00064202 | 3.275e-05 |  | km | [8 empty] | f5075020-12df-47be-a96a-92f2af79c0f7:2
Freight Transport | Light Commercial Vehicles | 2015-2020 Fleet | Electric vehicle: 2000 - <3000 cc | Electric vehicle: 2000 - <3000 cc | 0.02584 | 0.025008 | 0.00079073 | 4.0336e-05 |  | km | [8 empty] | 9f46264c-4ca1-4585-a5ea-594d1b1114ed:2
Freight Transport | Light Commercial Vehicles | 2015-2020 Fleet | Electric vehicle: <1350 cc | Electric vehicle: <1350 cc | 0.01727 | 0.016715 | 0.00052849 | 2.6959e-05 |  | km | [8 empty] | 1fab9743-7c09-4286-8afd-bdd8b0653118:2
Freight Transport | Light Commercial Vehicles | 2015-2020 Fleet | Electric vehicle: >=3000 cc | Electric vehicle: >=3000 cc | 0.030205 | 0.029233 | 0.00092431 | 4.7151e-05 |  | km | [8 empty] | 060032ec-9bf7-4d43-b858-3aa26c114d28:2
Freight Transport | Light Commercial Vehicles | 2015-2020 Fleet | PHEV (Diesel) - Diesel consumption: 1350 - <1600 cc | PHEV (Diesel) - Diesel consumption: 1350 - <1600 cc | 0.084288 | 0.082985 | 0.00012458 | 0.0011791 |  | km | [8 empty] | 485b7047-80d9-4d94-bfc4-9efbd91ff063:2
Freight Transport | Light Commercial Vehicles | 2015-2020 Fleet | PHEV (Diesel) - Diesel consumption: 1600 - <2000 cc | PHEV (Diesel) - Diesel consumption: 1600 - <2000 cc | 0.11221 | 0.11047 | 0.00016585 | 0.0015696 |  | km | [8 empty] | 9af0474c-3132-413f-a93e-05d6f7f90f52:2
Freight Transport | Light Commercial Vehicles | 2015-2020 Fleet | PHEV (Diesel) - Diesel consumption: 2000 - <3000 cc | PHEV (Diesel) - Diesel consumption: 2000 - <3000 cc | 0.12031 | 0.11845 | 0.00017783 | 0.001683 |  | km | [8 empty] | d78310fa-ad85-4cd7-b892-2c2702b56c2a:2
Freight Transport | Light Commercial Vehicles | 2015-2020 Fleet | PHEV (Diesel) - Diesel consumption: <1350 cc | PHEV (Diesel) - Diesel consumption: <1350 cc | 0.087589 | 0.086234 | 0.00012946 | 0.0012253 |  | km | [8 empty] | 650dda4a-5332-4237-9d48-537513866c8c:2
Freight Transport | Light Commercial Vehicles | 2015-2020 Fleet | PHEV (Diesel) - Diesel consumption: >=3000 cc | PHEV (Diesel) - Diesel consumption: >=3000 cc | 0.12183 | 0.11994 | 0.00018007 | 0.0017042 |  | km | [8 empty] | 67a1f0d5-1ed5-4e7c-b583-5af4e1d390a8:2
Freight Transport | Light Commercial Vehicles | 2015-2020 Fleet | PHEV (Diesel) - Electricity consumption: 1350 - <1600 cc | PHEV (Diesel) - Electricity consumption: 1350 - <1600 cc | 0.0080199 | 0.007762 | 0.00024542 | 1.2519e-05 |  | km | [8 empty] | e9f4d5f1-e277-4a1c-bb26-b2717885b41f:2
Freight Transport | Light Commercial Vehicles | 2015-2020 Fleet | PHEV (Diesel) - Electricity consumption: 1600 - <2000 cc | PHEV (Diesel) - Electricity consumption: 1600 - <2000 cc | 0.0087874 | 0.0085048 | 0.00026891 | 1.3717e-05 |  | km | [8 empty] | 6e4f4af5-3780-4b75-b4f7-f59fdb50ce54:2
Freight Transport | Light Commercial Vehicles | 2015-2020 Fleet | PHEV (Diesel) - Electricity consumption: 2000 - <3000 cc | PHEV (Diesel) - Electricity consumption: 2000 - <3000 cc | 0.009946 | 0.0096261 | 0.00030436 | 1.5526e-05 |  | km | [8 empty] | 72308291-484d-48e1-81d6-edb962462da5:2
Freight Transport | Light Commercial Vehicles | 2015-2020 Fleet | PHEV (Diesel) - Electricity consumption: <1350 cc | PHEV (Diesel) - Electricity consumption: <1350 cc | 0.0083501 | 0.0080815 | 0.00025552 | 1.3035e-05 |  | km | [8 empty] | 4cc75099-5ae8-44ec-bfc4-6b32777de4f6:2
Freight Transport | Light Commercial Vehicles | 2015-2020 Fleet | PHEV (Diesel) - Electricity consumption: >=3000 cc | PHEV (Diesel) - Electricity consumption: >=3000 cc | 0.011764 | 0.011385 | 0.00035998 | 1.8363e-05 |  | km | [8 empty] | e6ab21e1-467f-405b-b133-c46bc99163e4:2
Freight Transport | Light Commercial Vehicles | 2015-2020 Fleet | PHEV (Petrol) - Electricity consumption: 1350 - <1600 cc | PHEV (Petrol) - Electricity consumption: 1350 - <1600 cc | 0.0088391 | 0.0085548 | 0.00027049 | 1.3798e-05 |  | km | [8 empty] | 96c79a33-a4d4-4d1b-9331-1c9e33307462:2
Freight Transport | Light Commercial Vehicles | 2015-2020 Fleet | PHEV (Petrol) - Electricity consumption: 1600 - <2000 cc | PHEV (Petrol) - Electricity consumption: 1600 - <2000 cc | 0.010001 | 0.0096788 | 0.00030603 | 1.5611e-05 |  | km | [8 empty] | a1ddaf6b-2780-411f-b822-eeeecb2b63e9:2
Freight Transport | Light Commercial Vehicles | 2015-2020 Fleet | PHEV (Petrol) - Electricity consumption: 2000 - <3000 cc | PHEV (Petrol) - Electricity consumption: 2000 - <3000 cc | 0.012317 | 0.011921 | 0.00037692 | 1.9227e-05 |  | km | [8 empty] | 148d3391-97fe-4a1d-88d7-1018c61e353d:2
Freight Transport | Light Commercial Vehicles | 2015-2020 Fleet | PHEV (Petrol) - Electricity consumption: <1350 cc | PHEV (Petrol) - Electricity consumption: <1350 cc | 0.008232 | 0.0079673 | 0.00025191 | 1.2851e-05 |  | km | [8 empty] | 8f57f5e7-4a54-4032-bbd1-1982564a37e9:2
Freight Transport | Light Commercial Vehicles | 2015-2020 Fleet | PHEV (Petrol) - Electricity consumption: >=3000 cc | PHEV (Petrol) - Electricity consumption: >=3000 cc | 0.014398 | 0.013935 | 0.00044059 | 2.2475e-05 |  | km | [8 empty] | 221cbdae-d00d-4da2-918f-163624fc2444:2
Freight Transport | Light Commercial Vehicles | 2015-2020 Fleet | PHEV (Petrol) - Petrol consumption: 1350 - <1600 cc | PHEV (Petrol) - Petrol consumption: 1350 - <1600 cc | 0.07881 | 0.075488 | 0.0010083 | 0.0023134 |  | km | [8 empty] | ed0b69e4-76a3-4c82-b2bd-76b41a5804e9:2
Freight Transport | Light Commercial Vehicles | 2015-2020 Fleet | PHEV (Petrol) - Petrol consumption: 1600 - <2000 cc | PHEV (Petrol) - Petrol consumption: 1600 - <2000 cc | 0.10633 | 0.10185 | 0.0013604 | 0.0031213 |  | km | [8 empty] | 3c66e387-9e7a-44ad-b6e5-e38a1dd34e9b:2
Freight Transport | Light Commercial Vehicles | 2015-2020 Fleet | PHEV (Petrol) - Petrol consumption: 2000 - <3000 cc | PHEV (Petrol) - Petrol consumption: 2000 - <3000 cc | 0.11248 | 0.10774 | 0.0014391 | 0.0033017 |  | km | [8 empty] | 261bd030-fe8e-4fc3-9c08-262c22fd2471:2
Freight Transport | Light Commercial Vehicles | 2015-2020 Fleet | PHEV (Petrol) - Petrol consumption: <1350 cc | PHEV (Petrol) - Petrol consumption: <1350 cc | 0.073397 | 0.070303 | 0.00093903 | 0.0021545 |  | km | [8 empty] | 5fdf320e-164f-4992-8de7-9cba0c44ac6d:2
Freight Transport | Light Commercial Vehicles | 2015-2020 Fleet | PHEV (Petrol) - Petrol consumption: >=3000 cc | PHEV (Petrol) - Petrol consumption: >=3000 cc | 0.12844 | 0.12303 | 0.0016433 | 0.0037704 |  | km | [8 empty] | 4a1a4401-c323-4e47-ba46-f883386a517a:2
Freight Transport | Light Commercial Vehicles | 2015-2020 Fleet | Petrol hybrid: 1350 - <1600 cc | Petrol hybrid: 1350 - <1600 cc | 0.15059 | 0.14425 | 0.0019267 | 0.0044205 |  | km | [8 empty] | 56b02d99-fdbf-4419-89e8-87fc5556a0c0:3
Freight Transport | Light Commercial Vehicles | 2015-2020 Fleet | Petrol hybrid: 1600 - <2000 cc | Petrol hybrid: 1600 - <2000 cc | 0.20319 | 0.19462 | 0.0025995 | 0.0059643 |  | km | [8 empty] | 5e314718-e549-4a56-8d5f-ef26818a5d9c:3
Freight Transport | Light Commercial Vehicles | 2015-2020 Fleet | Petrol hybrid: 2000 - <3000 cc | Petrol hybrid: 2000 - <3000 cc | 0.21493 | 0.20587 | 0.0027498 | 0.0063091 |  | km | [8 empty] | ff9987db-9d4c-4f5c-9bb0-da1685d5becb:3
Freight Transport | Light Commercial Vehicles | 2015-2020 Fleet | Petrol hybrid: <1350 cc | Petrol hybrid: <1350 cc | 0.14025 | 0.13434 | 0.0017943 | 0.0041169 |  | km | [8 empty] | b9bf4481-aaa4-4f03-8d75-ded07b7baa48:3
Freight Transport | Light Commercial Vehicles | 2015-2020 Fleet | Petrol hybrid: >=3000 cc | Petrol hybrid: >=3000 cc | 0.24543 | 0.23509 | 0.0031401 | 0.0072045 |  | km | [8 empty] | 9cd96dd1-ce36-4923-8838-61a1bae04210:3
Freight Transport | Light Commercial Vehicles | 2015-2020 Fleet | Petrol: 1350 - <1600 cc | Petrol: 1350 - <1600 cc | 0.19075 | 0.18271 | 0.0024404 | 0.0055993 |  | km | [8 empty] | f426be98-85c3-4aa7-95f8-4b960af381cc:3
Freight Transport | Light Commercial Vehicles | 2015-2020 Fleet | Petrol: 1600 - <2000 cc | Petrol: 1600 - <2000 cc | 0.25737 | 0.24652 | 0.0032927 | 0.0075548 |  | km | [8 empty] | ed40b516-f568-4398-bb64-2ea087527591:3
Freight Transport | Light Commercial Vehicles | 2015-2020 Fleet | Petrol: 2000 - <3000 cc | Petrol: 2000 - <3000 cc | 0.27225 | 0.26077 | 0.0034831 | 0.0079915 |  | km | [8 empty] | 07008468-f18a-4ec4-9558-84344fc5a704:3
Freight Transport | Light Commercial Vehicles | 2015-2020 Fleet | Petrol: <1350 cc | Petrol: <1350 cc | 0.17765 | 0.17016 | 0.0022728 | 0.0052147 |  | km | [8 empty] | b35f4a58-f4bc-4318-8102-ae800bf67d79:3
Freight Transport | Light Commercial Vehicles | 2015-2020 Fleet | Petrol: >=3000 cc | Petrol: >=3000 cc | 0.31089 | 0.29778 | 0.0039774 | 0.0091257 |  | km | [8 empty] | d6593ed8-0c1b-4954-86a9-2b167bb354f1:3
Freight Transport | Light Commercial Vehicles | Light Commercial Vehicle Default | Diesel | Diesel | 0.30459 | 0.29988 | 0.0004502 | 0.0042608 |  | km | [7 empty] | Unknown | b5a48204-f108-46ce-940a-e20f04c47ff0
Freight Transport | Light Commercial Vehicles | Light Commercial Vehicle Default | Diesel Hybrid | Diesel Hybrid | 0.27304 | 0.26882 | 0.00040357 | 0.0038195 |  | km | [7 empty] | Unknown | b9de173e-13b3-4447-b5ea-38d3ccfe1609
Freight Transport | Light Commercial Vehicles | Light Commercial Vehicle Default | Petrol | Petrol | 0.3245 | 0.31082 | 0.0041516 | 0.0095253 |  | km | [7 empty] | Unknown | d97615a4-6d90-4ae0-ba4e-87120de9e719
Freight Transport | Light Commercial Vehicles | Light Commercial Vehicle Default | Petrol Hybrid | Petrol Hybrid | 0.25618 | 0.24539 | 0.0032776 | 0.00752 |  | km | [7 empty] | Unknown | 0cbcea5d-fe21-45df-a6b7-1f10e2cbfcd0
Freight Transport | Light Commercial Vehicles | Post 2020 Fleet | Diesel hybrid: 1350 - <1600 cc | Diesel hybrid: 1350 - <1600 cc | 0.15468 | 0.15229 | 0.00022863 | 0.0021638 |  | km | [8 empty] | f30472ee-9cd5-492e-b120-73f186477e92:4
Freight Transport | Light Commercial Vehicles | Post 2020 Fleet | Diesel hybrid: 1600 - <2000 cc | Diesel hybrid: 1600 - <2000 cc | 0.20592 | 0.20273 | 0.00030436 | 0.0028805 |  | km | [8 empty] | cffcd54a-ae3d-4018-82c5-c29a0fff854b:4
Freight Transport | Light Commercial Vehicles | Post 2020 Fleet | Diesel hybrid: 2000 - <3000 cc | Diesel hybrid: 2000 - <3000 cc | 0.22079 | 0.21738 | 0.00032635 | 0.0030887 |  | km | [8 empty] | b12aa399-60b4-4df9-a1e3-2a6db2ef7baa:4
Freight Transport | Light Commercial Vehicles | Post 2020 Fleet | Diesel hybrid: <1350 cc | Diesel hybrid: <1350 cc | 0.16074 | 0.15825 | 0.00023758 | 0.0022486 |  | km | [8 empty] | ebc8627b-ad86-44aa-b553-cc87a0055507:4
Freight Transport | Light Commercial Vehicles | Post 2020 Fleet | Diesel hybrid: >=3000 cc | Diesel hybrid: >=3000 cc | 0.22357 | 0.22012 | 0.00033046 | 0.0031275 |  | km | [8 empty] | 50b6dd15-146e-42be-a97d-0b748104a891:4
Freight Transport | Light Commercial Vehicles | Post 2020 Fleet | Diesel: 1350 - <1600 cc | Diesel: 1350 - <1600 cc | 0.17113 | 0.16848 | 0.00025294 | 0.0023939 |  | km | [8 empty] | 67763782-b5cb-43ff-9343-8521aba0ab07:4
Freight Transport | Light Commercial Vehicles | Post 2020 Fleet | Diesel: 1600 - <2000 cc | Diesel: 1600 - <2000 cc | 0.22781 | 0.22429 | 0.00033672 | 0.0031868 |  | km | [8 empty] | 92bdf71b-cc5f-4ffc-bd88-ae2b01bcd888:4
Freight Transport | Light Commercial Vehicles | Post 2020 Fleet | Diesel: 2000 - <3000 cc | Diesel: 2000 - <3000 cc | 0.24427 | 0.24049 | 0.00036105 | 0.0034171 |  | km | [8 empty] | a56e64ad-d53e-4c75-a94b-c259eaa5935b:4
Freight Transport | Light Commercial Vehicles | Post 2020 Fleet | Diesel: <1350 cc | Diesel: <1350 cc | 0.17783 | 0.17508 | 0.00026285 | 0.0024877 |  | km | [8 empty] | 37f7e193-1dc0-433b-a817-f607b1bdbfeb:4
Freight Transport | Light Commercial Vehicles | Post 2020 Fleet | Diesel: >=3000 cc | Diesel: >=3000 cc | 0.24735 | 0.24352 | 0.0003656 | 0.0034601 |  | km | [8 empty] | 8e536614-3404-476e-9b15-cfd5485ffa3a:4
Freight Transport | Light Commercial Vehicles | Post 2020 Fleet | Electric vehicle: 1350 - <1600 cc | Electric vehicle: 1350 - <1600 cc | 0.018046 | 0.017465 | 0.00055223 | 2.817e-05 |  | km | [8 empty] | 7370a358-ae1d-4710-9a70-f46335010f61:3
Freight Transport | Light Commercial Vehicles | Post 2020 Fleet | Electric vehicle: 1600 - <2000 cc | Electric vehicle: 1600 - <2000 cc | 0.020417 | 0.01976 | 0.00062478 | 3.1871e-05 |  | km | [8 empty] | f5075020-12df-47be-a96a-92f2af79c0f7:3
Freight Transport | Light Commercial Vehicles | Post 2020 Fleet | Electric vehicle: 2000 - <3000 cc | Electric vehicle: 2000 - <3000 cc | 0.025146 | 0.024337 | 0.0007695 | 3.9254e-05 |  | km | [8 empty] | 9f46264c-4ca1-4585-a5ea-594d1b1114ed:3
Freight Transport | Light Commercial Vehicles | Post 2020 Fleet | Electric vehicle: <1350 cc | Electric vehicle: <1350 cc | 0.016806 | 0.016266 | 0.0005143 | 2.6235e-05 |  | km | [8 empty] | 1fab9743-7c09-4286-8afd-bdd8b0653118:3
Freight Transport | Light Commercial Vehicles | Post 2020 Fleet | Electric vehicle: >=3000 cc | Electric vehicle: >=3000 cc | 0.029394 | 0.028449 | 0.0008995 | 4.5885e-05 |  | km | [8 empty] | 060032ec-9bf7-4d43-b858-3aa26c114d28:3
Freight Transport | Light Commercial Vehicles | Post 2020 Fleet | PHEV (Diesel) - Diesel consumption: 1350 - <1600 cc | PHEV (Diesel) - Diesel consumption: 1350 - <1600 cc | 0.08095 | 0.079698 | 0.00011965 | 0.0011324 |  | km | [8 empty] | 485b7047-80d9-4d94-bfc4-9efbd91ff063:3
Freight Transport | Light Commercial Vehicles | Post 2020 Fleet | PHEV (Diesel) - Diesel consumption: 1600 - <2000 cc | PHEV (Diesel) - Diesel consumption: 1600 - <2000 cc | 0.10776 | 0.1061 | 0.00015928 | 0.0015075 |  | km | [8 empty] | 9af0474c-3132-413f-a93e-05d6f7f90f52:3
Freight Transport | Light Commercial Vehicles | Post 2020 Fleet | PHEV (Diesel) - Diesel consumption: 2000 - <3000 cc | PHEV (Diesel) - Diesel consumption: 2000 - <3000 cc | 0.11555 | 0.11376 | 0.00017079 | 0.0016164 |  | km | [8 empty] | d78310fa-ad85-4cd7-b892-2c2702b56c2a:3
Freight Transport | Light Commercial Vehicles | Post 2020 Fleet | PHEV (Diesel) - Diesel consumption: <1350 cc | PHEV (Diesel) - Diesel consumption: <1350 cc | 0.084121 | 0.08282 | 0.00012433 | 0.0011768 |  | km | [8 empty] | 650dda4a-5332-4237-9d48-537513866c8c:3
Freight Transport | Light Commercial Vehicles | Post 2020 Fleet | PHEV (Diesel) - Diesel consumption: >=3000 cc | PHEV (Diesel) - Diesel consumption: >=3000 cc | 0.117 | 0.11519 | 0.00017294 | 0.0016367 |  | km | [8 empty] | 67a1f0d5-1ed5-4e7c-b583-5af4e1d390a8:3
Freight Transport | Light Commercial Vehicles | Post 2020 Fleet | PHEV (Diesel) - Electricity consumption: 1350 - <1600 cc | PHEV (Diesel) - Electricity consumption: 1350 - <1600 cc | 0.0078047 | 0.0075536 | 0.00023884 | 1.2183e-05 |  | km | [8 empty] | e9f4d5f1-e277-4a1c-bb26-b2717885b41f:3
Freight Transport | Light Commercial Vehicles | Post 2020 Fleet | PHEV (Diesel) - Electricity consumption: 1600 - <2000 cc | PHEV (Diesel) - Electricity consumption: 1600 - <2000 cc | 0.0085515 | 0.0082764 | 0.00026169 | 1.3349e-05 |  | km | [8 empty] | 6e4f4af5-3780-4b75-b4f7-f59fdb50ce54:3
Freight Transport | Light Commercial Vehicles | Post 2020 Fleet | PHEV (Diesel) - Electricity consumption: 2000 - <3000 cc | PHEV (Diesel) - Electricity consumption: 2000 - <3000 cc | 0.009679 | 0.0093677 | 0.00029619 | 1.5109e-05 |  | km | [8 empty] | 72308291-484d-48e1-81d6-edb962462da5:3
Freight Transport | Light Commercial Vehicles | Post 2020 Fleet | PHEV (Diesel) - Electricity consumption: <1350 cc | PHEV (Diesel) - Electricity consumption: <1350 cc | 0.0081259 | 0.0078646 | 0.00024867 | 1.2685e-05 |  | km | [8 empty] | 4cc75099-5ae8-44ec-bfc4-6b32777de4f6:3
Freight Transport | Light Commercial Vehicles | Post 2020 Fleet | PHEV (Diesel) - Electricity consumption: >=3000 cc | PHEV (Diesel) - Electricity consumption: >=3000 cc | 0.011448 | 0.01108 | 0.00035032 | 1.787e-05 |  | km | [8 empty] | e6ab21e1-467f-405b-b133-c46bc99163e4:3
Freight Transport | Light Commercial Vehicles | Post 2020 Fleet | PHEV (Petrol) - Electricity consumption: 1350 - <1600 cc | PHEV (Petrol) - Electricity consumption: 1350 - <1600 cc | 0.0086019 | 0.0083252 | 0.00026323 | 1.3428e-05 |  | km | [8 empty] | 96c79a33-a4d4-4d1b-9331-1c9e33307462:3
Freight Transport | Light Commercial Vehicles | Post 2020 Fleet | PHEV (Petrol) - Electricity consumption: 1600 - <2000 cc | PHEV (Petrol) - Electricity consumption: 1600 - <2000 cc | 0.009732 | 0.009419 | 0.00029781 | 1.5192e-05 |  | km | [8 empty] | a1ddaf6b-2780-411f-b822-eeeecb2b63e9:3
Freight Transport | Light Commercial Vehicles | Post 2020 Fleet | PHEV (Petrol) - Electricity consumption: 2000 - <3000 cc | PHEV (Petrol) - Electricity consumption: 2000 - <3000 cc | 0.011986 | 0.011601 | 0.0003668 | 1.8711e-05 |  | km | [8 empty] | 148d3391-97fe-4a1d-88d7-1018c61e353d:3
Freight Transport | Light Commercial Vehicles | Post 2020 Fleet | PHEV (Petrol) - Electricity consumption: <1350 cc | PHEV (Petrol) - Electricity consumption: <1350 cc | 0.0080111 | 0.0077534 | 0.00024515 | 1.2506e-05 |  | km | [8 empty] | 8f57f5e7-4a54-4032-bbd1-1982564a37e9:3
Freight Transport | Light Commercial Vehicles | Post 2020 Fleet | PHEV (Petrol) - Electricity consumption: >=3000 cc | PHEV (Petrol) - Electricity consumption: >=3000 cc | 0.014011 | 0.01356 | 0.00042876 | 2.1872e-05 |  | km | [8 empty] | 221cbdae-d00d-4da2-918f-163624fc2444:3
Freight Transport | Light Commercial Vehicles | Post 2020 Fleet | PHEV (Petrol) - Petrol consumption: 1350 - <1600 cc | PHEV (Petrol) - Petrol consumption: 1350 - <1600 cc | 0.075586 | 0.0724 | 0.00096704 | 0.0022187 |  | km | [8 empty] | ed0b69e4-76a3-4c82-b2bd-76b41a5804e9:3
Freight Transport | Light Commercial Vehicles | Post 2020 Fleet | PHEV (Petrol) - Petrol consumption: 1600 - <2000 cc | PHEV (Petrol) - Petrol consumption: 1600 - <2000 cc | 0.10198 | 0.097686 | 0.0013048 | 0.0029936 |  | km | [8 empty] | 3c66e387-9e7a-44ad-b6e5-e38a1dd34e9b:3
Freight Transport | Light Commercial Vehicles | Post 2020 Fleet | PHEV (Petrol) - Petrol consumption: 2000 - <3000 cc | PHEV (Petrol) - Petrol consumption: 2000 - <3000 cc | 0.10788 | 0.10333 | 0.0013802 | 0.0031667 |  | km | [8 empty] | 261bd030-fe8e-4fc3-9c08-262c22fd2471:3
Freight Transport | Light Commercial Vehicles | Post 2020 Fleet | PHEV (Petrol) - Petrol consumption: <1350 cc | PHEV (Petrol) - Petrol consumption: <1350 cc | 0.070394 | 0.067428 | 0.00090062 | 0.0020664 |  | km | [8 empty] | 5fdf320e-164f-4992-8de7-9cba0c44ac6d:3
Freight Transport | Light Commercial Vehicles | Post 2020 Fleet | PHEV (Petrol) - Petrol consumption: >=3000 cc | PHEV (Petrol) - Petrol consumption: >=3000 cc | 0.12319 | 0.118 | 0.0015761 | 0.0036161 |  | km | [8 empty] | 4a1a4401-c323-4e47-ba46-f883386a517a:3
Freight Transport | Light Commercial Vehicles | Post 2020 Fleet | Petrol hybrid: 1350 - <1600 cc | Petrol hybrid: 1350 - <1600 cc | 0.14443 | 0.13834 | 0.0018479 | 0.0042397 |  | km | [8 empty] | 56b02d99-fdbf-4419-89e8-87fc5556a0c0:4
Freight Transport | Light Commercial Vehicles | Post 2020 Fleet | Petrol hybrid: 1600 - <2000 cc | Petrol hybrid: 1600 - <2000 cc | 0.19487 | 0.18666 | 0.0024932 | 0.0057203 |  | km | [8 empty] | 5e314718-e549-4a56-8d5f-ef26818a5d9c:4
Freight Transport | Light Commercial Vehicles | Post 2020 Fleet | Petrol hybrid: 2000 - <3000 cc | Petrol hybrid: 2000 - <3000 cc | 0.20614 | 0.19745 | 0.0026373 | 0.006051 |  | km | [8 empty] | ff9987db-9d4c-4f5c-9bb0-da1685d5becb:4
Freight Transport | Light Commercial Vehicles | Post 2020 Fleet | Petrol hybrid: <1350 cc | Petrol hybrid: <1350 cc | 0.13451 | 0.12884 | 0.0017209 | 0.0039485 |  | km | [8 empty] | b9bf4481-aaa4-4f03-8d75-ded07b7baa48:4
Freight Transport | Light Commercial Vehicles | Post 2020 Fleet | Petrol hybrid: >=3000 cc | Petrol hybrid: >=3000 cc | 0.2354 | 0.22547 | 0.0030116 | 0.0069098 |  | km | [8 empty] | 9cd96dd1-ce36-4923-8838-61a1bae04210:4
Freight Transport | Light Commercial Vehicles | Post 2020 Fleet | Petrol: 1350 - <1600 cc | Petrol: 1350 - <1600 cc | 0.18148 | 0.17383 | 0.0023219 | 0.0053273 |  | km | [8 empty] | f426be98-85c3-4aa7-95f8-4b960af381cc:4
Freight Transport | Light Commercial Vehicles | Post 2020 Fleet | Petrol: 1600 - <2000 cc | Petrol: 1600 - <2000 cc | 0.24487 | 0.23455 | 0.0031328 | 0.0071878 |  | km | [8 empty] | ed40b516-f568-4398-bb64-2ea087527591:4
Freight Transport | Light Commercial Vehicles | Post 2020 Fleet | Petrol: 2000 - <3000 cc | Petrol: 2000 - <3000 cc | 0.25902 | 0.2481 | 0.0033139 | 0.0076033 |  | km | [8 empty] | 07008468-f18a-4ec4-9558-84344fc5a704:4
Freight Transport | Light Commercial Vehicles | Post 2020 Fleet | Petrol: <1350 cc | Petrol: <1350 cc | 0.16902 | 0.1619 | 0.0021624 | 0.0049614 |  | km | [8 empty] | b35f4a58-f4bc-4318-8102-ae800bf67d79:4
Freight Transport | Light Commercial Vehicles | Post 2020 Fleet | Petrol: >=3000 cc | Petrol: >=3000 cc | 0.29578 | 0.28332 | 0.0037842 | 0.0086824 |  | km | [8 empty] | d6593ed8-0c1b-4954-86a9-2b167bb354f1:4
Freight Transport | Light Commercial Vehicles | Pre 2010 Fleet | Diesel hybrid: 1350 - <1600 cc | Diesel hybrid: 1350 - <1600 cc | 0.19128 | 0.18833 | 0.00028273 | 0.0026758 |  | km | [8 empty] | f30472ee-9cd5-492e-b120-73f186477e92
Freight Transport | Light Commercial Vehicles | Pre 2010 Fleet | Diesel hybrid: 1600 - <2000 cc | Diesel hybrid: 1600 - <2000 cc | 0.25464 | 0.2507 | 0.00037637 | 0.0035621 |  | km | [8 empty] | cffcd54a-ae3d-4018-82c5-c29a0fff854b
Freight Transport | Light Commercial Vehicles | Pre 2010 Fleet | Diesel hybrid: 2000 - <3000 cc | Diesel hybrid: 2000 - <3000 cc | 0.27304 | 0.26882 | 0.00040357 | 0.0038195 |  | km | [8 empty] | b12aa399-60b4-4df9-a1e3-2a6db2ef7baa
Freight Transport | Light Commercial Vehicles | Pre 2010 Fleet | Diesel hybrid: <1350 cc | Diesel hybrid: <1350 cc | 0.19878 | 0.1957 | 0.0002938 | 0.0027806 |  | km | [8 empty] | ebc8627b-ad86-44aa-b553-cc87a0055507
Freight Transport | Light Commercial Vehicles | Pre 2010 Fleet | Diesel hybrid: >=3000 cc | Diesel hybrid: >=3000 cc | 0.27648 | 0.2722 | 0.00040865 | 0.0038676 |  | km | [8 empty] | 50b6dd15-146e-42be-a97d-0b748104a891
Freight Transport | Light Commercial Vehicles | Pre 2010 Fleet | Diesel: 1350 - <1600 cc | Diesel: 1350 - <1600 cc | 0.21338 | 0.21008 | 0.0003154 | 0.002985 |  | km | [8 empty] | 67763782-b5cb-43ff-9343-8521aba0ab07
Freight Transport | Light Commercial Vehicles | Pre 2010 Fleet | Diesel: 1600 - <2000 cc | Diesel: 1600 - <2000 cc | 0.28406 | 0.27967 | 0.00041986 | 0.0039737 |  | km | [8 empty] | 92bdf71b-cc5f-4ffc-bd88-ae2b01bcd888
Freight Transport | Light Commercial Vehicles | Pre 2010 Fleet | Diesel: 2000 - <3000 cc | Diesel: 2000 - <3000 cc | 0.30459 | 0.29988 | 0.0004502 | 0.0042608 |  | km | [8 empty] | a56e64ad-d53e-4c75-a94b-c259eaa5935b
Freight Transport | Light Commercial Vehicles | Pre 2010 Fleet | Diesel: <1350 cc | Diesel: <1350 cc | 0.22174 | 0.21831 | 0.00032775 | 0.0031019 |  | km | [8 empty] | 37f7e193-1dc0-433b-a817-f607b1bdbfeb
Freight Transport | Light Commercial Vehicles | Pre 2010 Fleet | Diesel: >=3000 cc | Diesel: >=3000 cc | 0.30842 | 0.30365 | 0.00045586 | 0.0043144 |  | km | [8 empty] | 8e536614-3404-476e-9b15-cfd5485ffa3a
Freight Transport | Light Commercial Vehicles | Pre 2010 Fleet | Petrol hybrid: 1350 - <1600 cc | Petrol hybrid: 1350 - <1600 cc | 0.17949 | 0.17193 | 0.0022964 | 0.0052689 |  | km | [8 empty] | 56b02d99-fdbf-4419-89e8-87fc5556a0c0
Freight Transport | Light Commercial Vehicles | Pre 2010 Fleet | Petrol hybrid: 1600 - <2000 cc | Petrol hybrid: 1600 - <2000 cc | 0.24218 | 0.23198 | 0.0030985 | 0.007109 |  | km | [8 empty] | 5e314718-e549-4a56-8d5f-ef26818a5d9c
Freight Transport | Light Commercial Vehicles | Pre 2010 Fleet | Petrol hybrid: 2000 - <3000 cc | Petrol hybrid: 2000 - <3000 cc | 0.25618 | 0.24539 | 0.0032776 | 0.00752 |  | km | [8 empty] | ff9987db-9d4c-4f5c-9bb0-da1685d5becb
Freight Transport | Light Commercial Vehicles | Pre 2010 Fleet | Petrol hybrid: <1350 cc | Petrol hybrid: <1350 cc | 0.16717 | 0.16012 | 0.0021387 | 0.004907 |  | km | [8 empty] | b9bf4481-aaa4-4f03-8d75-ded07b7baa48
Freight Transport | Light Commercial Vehicles | Pre 2010 Fleet | Petrol hybrid: >=3000 cc | Petrol hybrid: >=3000 cc | 0.29254 | 0.28021 | 0.0037427 | 0.0085873 |  | km | [8 empty] | 9cd96dd1-ce36-4923-8838-61a1bae04210
Freight Transport | Light Commercial Vehicles | Pre 2010 Fleet | Petrol: 1350 - <1600 cc | Petrol: 1350 - <1600 cc | 0.22736 | 0.21778 | 0.0029088 | 0.0066739 |  | km | [8 empty] | f426be98-85c3-4aa7-95f8-4b960af381cc
Freight Transport | Light Commercial Vehicles | Pre 2010 Fleet | Petrol: 1600 - <2000 cc | Petrol: 1600 - <2000 cc | 0.30677 | 0.29384 | 0.0039247 | 0.0090048 |  | km | [8 empty] | ed40b516-f568-4398-bb64-2ea087527591
Freight Transport | Light Commercial Vehicles | Pre 2010 Fleet | Petrol: 2000 - <3000 cc | Petrol: 2000 - <3000 cc | 0.3245 | 0.31082 | 0.0041516 | 0.0095253 |  | km | [8 empty] | 07008468-f18a-4ec4-9558-84344fc5a704
Freight Transport | Light Commercial Vehicles | Pre 2010 Fleet | Petrol: <1350 cc | Petrol: <1350 cc | 0.21174 | 0.20282 | 0.002709 | 0.0062155 |  | km | [8 empty] | b35f4a58-f4bc-4318-8102-ae800bf67d79
Freight Transport | Light Commercial Vehicles | Pre 2010 Fleet | Petrol: >=3000 cc | Petrol: >=3000 cc | 0.37055 | 0.35494 | 0.0047408 | 0.010877 |  | km | [8 empty] | d6593ed8-0c1b-4954-86a9-2b167bb354f1
Freight Transport | Rail Freight | Rail Freight | Rail Freight | Rail Freight | 0.027212 | 0.026788 | 4.4992e-05 | 0.00037862 |  | tkm | [8 empty] | 3ba6dc47-28ab-4e37-934e-057d0691910e

## Water & wastewater
Water Supply and Wastewater - Interactive Calculator
Emission factors used: year 2026, version 2026.2
Enter values only in 'Your Input'; formulas update automatically.
Page totals (kg)
| Total CO2e | Total CO2 | Total CH4 | Total N2O | Total BCO2
Totals by Section (kg)
Section | Total CO2e | Total CO2 | Total CH4 | Total N2O | Total BCO2
Wastewater Treatment
Water Supply
Page | Section | SubSection | Activity Type | EmissionsFactorLabel | EF_CO2e | EF_CO2 | EF_CH4 | EF_N2O | EF_BCO2 | Unit | Your Input | Notes | Calc_CO2e | Calc_CO2 | Calc_CH4 | Calc_N2O | Calc_BCO2 | Uncertainties | UUID
Water Supply and Wastewater | Wastewater Treatment | Domestic Wastewater | Average for wastewater treatment plants (m3) | Average for wastewater treatment plants (m3) | 0.495 | 0.062871 | 0.20375 | 0.22838 |  | m3 of water supplied | [7 empty] | The uncertainty for domestic and industrial wastewater methane and nitrous oxide emission factors are ±40% and ±90% respectively | e984a7f9-0d14-434f-a390-7b84fd5ab7d8
Water Supply and Wastewater | Wastewater Treatment | Domestic Wastewater | Average for wastewater treatment plants (per capita) | Average for wastewater treatment plants (per capita) | 45.6807 | 5.802 | 18.8026 | 21.0761 |  | per capita | [7 empty] | The uncertainty for domestic and industrial wastewater methane and nitrous oxide emission factors are ±40% and ±90% respectively | 51727d55-2061-4b6d-a361-2c271d0824fb
Water Supply and Wastewater | Wastewater Treatment | Domestic Wastewater | Septic tanks | Septic tanks | 175.2 |  | 149.9 | 25.3 |  | per capita | [7 empty] | The uncertainty for domestic and industrial wastewater methane and nitrous oxide emission factors are ±40% and ±90% respectively | df9ec6e8-725c-4381-a59e-3e6e140c357b
Water Supply and Wastewater | Wastewater Treatment | Industrial Wastewater | Dairy processing | Dairy processing | 0.10224 |  |  | 0.10224 |  | m3 of milk | [7 empty] | The uncertainty for domestic and industrial wastewater methane and nitrous oxide emission factors are ±40% and ±90% respectively | 475a9ed1-b3e2-4f61-8f2a-ccdf36543ca9
Water Supply and Wastewater | Wastewater Treatment | Industrial Wastewater | Meat (excl poultry) | Meat (excl poultry) | 52.5761 |  | 50.05 | 2.5261 |  | tonne of kills | [7 empty] | The uncertainty for domestic and industrial wastewater methane and nitrous oxide emission factors are ±40% and ±90% respectively | 498f4bca-4014-43ec-9930-309085b8d3bb
Water Supply and Wastewater | Wastewater Treatment | Industrial Wastewater | Poultry | Poultry | 51.7323 |  | 48.125 | 3.6073 |  | tonne of kills | [7 empty] | The uncertainty for domestic and industrial wastewater methane and nitrous oxide emission factors are ±40% and ±90% respectively | d10a5754-bf95-43a2-8a53-fa92790eed6f
Water Supply and Wastewater | Wastewater Treatment | Industrial Wastewater | Pulp & paper | Pulp & paper | 11.7936 |  | 11.7936 |  |  | tonne of product | [7 empty] | The uncertainty for domestic and industrial wastewater methane and nitrous oxide emission factors are ±40% and ±90% respectively | ff911f14-e0bf-442b-a8a8-15673799516a
Water Supply and Wastewater | Wastewater Treatment | Industrial Wastewater | Wine | Wine | 5.794 |  | 5.794 |  |  | tonne of crushed grapes | [7 empty] | The uncertainty for domestic and industrial wastewater methane and nitrous oxide emission factors are ±40% and ±90% respectively | d6141c07-2c07-474f-bac7-a4a6fbffcb41
Water Supply and Wastewater | Water Supply | Water Supply | Water supply emission factors (m3) | Water supply emission factors (m3) | 0.037756 | 0.036541 | 0.0011554 | 5.8938e-05 |  | m3 | [7 empty] | Unknown | 91efaf93-eefe-4b09-b063-7073092f58e8
Water Supply and Wastewater | Water Supply | Water Supply | Water supply emission factors (per capita) | Water supply emission factors (per capita) | 4.2503 | 4.1136 | 0.13006 | 0.0066348 |  | per capita | [7 empty] | Unknown | b5231554-3590-46b5-9d50-90253585fb07

## Materials & waste
Materials and Waste - Interactive Calculator
Emission factors used: year 2026, version 2026.2
Enter values only in 'Your Input'; formulas update automatically.
Page totals (kg)
| Total CO2e | Total CO2 | Total CH4 | Total N2O | Total BCO2
Totals by Section (kg)
Section | Total CO2e | Total CO2 | Total CH4 | Total N2O | Total BCO2
Waste Disposal
Page | Section | SubSection | Activity Type | EmissionsFactorLabel | EF_CO2e | EF_CO2 | EF_CH4 | EF_N2O | EF_BCO2 | Unit | Your Input | Notes | Calc_CO2e | Calc_CO2 | Calc_CH4 | Calc_N2O | Calc_BCO2 | Uncertainties | UUID
Materials and Waste | Waste Disposal | Biological Treatment of Waste | Anaerobic digestion | Anaerobic digestion | 0.0224 |  | 0.0224 |  |  | kg | [7 empty] | IPCC uncertainties | bdaa44d1-ef48-461c-a4eb-954af657944d
Materials and Waste | Waste Disposal | Biological Treatment of Waste | Composting | Composting | 0.1756 |  | 0.112 | 0.0636 |  | kg | [7 empty] | IPCC uncertainties | 380a5656-6bc7-40e6-9469-3b5812f45fe5
Materials and Waste | Waste Disposal | Non-Municipal Waste | Known Composition: Waste - Average for non-municipal solid waste | Known Composition: Waste - Average for non-municipal solid waste | 0.30732 |  | 0.30732 |  |  | kg | [7 empty] | IPCC uncertainties | 46ef2b15-17dd-48e7-aee0-8d49a92e6370
Materials and Waste | Waste Disposal | Non-Municipal Waste | Known Composition: Waste - Food | Known Composition: Waste - Food | 0.8624 |  | 0.8624 |  |  | kg | [7 empty] | IPCC uncertainties | 109d57d5-e4a8-4c39-be5c-6a89b1d14d6b
Materials and Waste | Waste Disposal | Non-Municipal Waste | Known Composition: Waste - Green Waste | Known Composition: Waste - Green Waste | 0.7056 |  | 0.7056 |  |  | kg | [7 empty] | IPCC uncertainties | 0e68a11a-b79b-467c-9a85-5f1b189ab102
Materials and Waste | Waste Disposal | Non-Municipal Waste | Known Composition: Waste - Inert (all other waste) | Known Composition: Waste - Inert (all other waste) | 0 |  | 0 |  |  | kg | [7 empty] | IPCC uncertainties | 76d8043a-a765-4167-a33d-b3195700ff86
Materials and Waste | Waste Disposal | Non-Municipal Waste | Known Composition: Waste - Nappies | Known Composition: Waste - Nappies | 0.3136 |  | 0.3136 |  |  | kg | [7 empty] | IPCC uncertainties | b823c427-f5ef-46a8-b523-7d81fbb0a687
Materials and Waste | Waste Disposal | Non-Municipal Waste | Known Composition: Waste - Paper | Known Composition: Waste - Paper | 1.2544 |  | 1.2544 |  |  | kg | [7 empty] | IPCC uncertainties | dde440a7-ab08-431d-b277-760febc7f317
Materials and Waste | Waste Disposal | Non-Municipal Waste | Known Composition: Waste - Sludge | Known Composition: Waste - Sludge | 0.2744 |  | 0.2744 |  |  | kg | [7 empty] | IPCC uncertainties | a8b0c8ee-801d-45d5-976a-d5dc7da96984
Materials and Waste | Waste Disposal | Non-Municipal Waste | Known Composition: Waste - Textiles | Known Composition: Waste - Textiles | 0.6272 |  | 0.6272 |  |  | kg | [7 empty] | IPCC uncertainties | 65860b04-7737-4fb7-887c-e4bd1b5f1d06
Materials and Waste | Waste Disposal | Non-Municipal Waste | Known Composition: Waste - Wood (timber) | Known Composition: Waste - Wood (timber) | 0.4704 |  | 0.4704 |  |  | kg | [7 empty] | IPCC uncertainties | 207ead9b-b81d-4683-a80f-2d7081897dea
Materials and Waste | Waste Disposal | Waste to Landfill - With Gas Recovery | Known Composition: Waste - Food | Known Composition: Waste - Food | 0.97104 |  | 0.97104 |  |  | kg | [7 empty] | 40% | b87e8d1d-59bd-4047-ac62-f0ef0e1da73b
Materials and Waste | Waste Disposal | Waste to Landfill - With Gas Recovery | Known Composition: Waste - Garden | Known Composition: Waste - Garden | 0.79449 |  | 0.79449 |  |  | kg | [7 empty] | 40% | 4466a8b7-67ab-43b6-a556-4db5735e8cc8
Materials and Waste | Waste Disposal | Waste to Landfill - With Gas Recovery | Known Composition: Waste - Nappies | Known Composition: Waste - Nappies | 0.35311 |  | 0.35311 |  |  | kg | [7 empty] | 40% | aeae3732-29cf-4842-944a-a9af7aa3055b
Materials and Waste | Waste Disposal | Waste to Landfill - With Gas Recovery | Known Composition: Waste - Other (Inert) | Known Composition: Waste - Other (Inert) | 0 |  | 0 |  |  | kg | [7 empty] | 40% | 5b0e43dc-a3a0-4f62-8178-03d16f9880f2
Materials and Waste | Waste Disposal | Waste to Landfill - With Gas Recovery | Known Composition: Waste - Paper | Known Composition: Waste - Paper | 1.4124 |  | 1.4124 |  |  | kg | [7 empty] | 40% | b2f80b52-068f-4382-b023-cd79c2df2377
Materials and Waste | Waste Disposal | Waste to Landfill - With Gas Recovery | Known Composition: Waste - Sludge | Known Composition: Waste - Sludge | 0.22069 |  | 0.22069 |  |  | kg | [7 empty] | 40% | 4d1bb244-a3c6-4ee8-b114-95de4becd578
Materials and Waste | Waste Disposal | Waste to Landfill - With Gas Recovery | Known Composition: Waste - Textile | Known Composition: Waste - Textile | 0.70621 |  | 0.70621 |  |  | kg | [7 empty] | 40% | 7b0e6b5b-b2f8-41a0-90d1-4f6a17e804a3
Materials and Waste | Waste Disposal | Waste to Landfill - With Gas Recovery | Known Composition: Waste - Wood (combined) | Known Composition: Waste - Wood (combined) | 0.54731 |  | 0.54731 |  |  | kg | [7 empty] | 40% | 9d8f2026-5249-488d-b511-bd07fe79b782
Materials and Waste | Waste Disposal | Waste to Landfill - With Gas Recovery | Known Composition: Wood (treated) | Known Composition: Wood (treated) | 0.088277 |  | 0.088277 |  |  | kg | [7 empty] | 40% | 38035423-e43f-4bfb-81cf-c5310071132b
Materials and Waste | Waste Disposal | Waste to Landfill - With Gas Recovery | Known Composition: Wood (untreated) | Known Composition: Wood (untreated) | 1.2359 |  | 1.2359 |  |  | kg | [7 empty] | 40% | 16948456-24ce-4432-9e64-ad7182d8c82e
Materials and Waste | Waste Disposal | Waste to Landfill - With Gas Recovery | Unknown Composition: General waste | Unknown Composition: General waste | 0.33384 |  | 0.33384 |  |  | kg | [7 empty] | Not quantified | 706e4554-56cb-473d-911c-0e9be7efddd2
Materials and Waste | Waste Disposal | Waste to Landfill - With Gas Recovery | Unknown Composition: Office waste | Unknown Composition: Office waste | 0.95904 |  | 0.95904 |  |  | kg | [7 empty] | Not quantified | e000ac49-94a3-4fb9-aa90-98ba8d264548
Materials and Waste | Waste Disposal | Waste to Landfill - Without Gas Recovery | Known Composition: Waste - Food | Known Composition: Waste - Food | 1.848 |  | 1.848 |  |  | kg | [7 empty] | 40% | 15e88cba-ad4c-4dff-b5ca-d120a4adfa3a
Materials and Waste | Waste Disposal | Waste to Landfill - Without Gas Recovery | Known Composition: Waste - Garden | Known Composition: Waste - Garden | 1.512 |  | 1.512 |  |  | kg | [7 empty] | 40% | c56807d2-2c82-4bce-aff1-f52ec1ae6736
Materials and Waste | Waste Disposal | Waste to Landfill - Without Gas Recovery | Known Composition: Waste - Nappies | Known Composition: Waste - Nappies | 0.672 |  | 0.672 |  |  | kg | [7 empty] | 40% | 40cdaa4e-f7b3-4da0-a1fd-31643a1d13e0
Materials and Waste | Waste Disposal | Waste to Landfill - Without Gas Recovery | Known Composition: Waste - Other (Inert) | Known Composition: Waste - Other (Inert) | 0 |  | 0 |  |  | kg | [7 empty] | 40% | e271c6a1-51da-4b7a-86f4-1a4fc998903d
Materials and Waste | Waste Disposal | Waste to Landfill - Without Gas Recovery | Known Composition: Waste - Paper | Known Composition: Waste - Paper | 2.688 |  | 2.688 |  |  | kg | [7 empty] | 40% | 527314a9-2b71-4b3d-b9d2-bec5b17e3e2c
Materials and Waste | Waste Disposal | Waste to Landfill - Without Gas Recovery | Known Composition: Waste - Sludge | Known Composition: Waste - Sludge | 0.42 |  | 0.42 |  |  | kg | [7 empty] | 40% | aef7f8c8-9575-4e31-aa71-da3f46c14c28
Materials and Waste | Waste Disposal | Waste to Landfill - Without Gas Recovery | Known Composition: Waste - Textile | Known Composition: Waste - Textile | 1.344 |  | 1.344 |  |  | kg | [7 empty] | 40% | 3496bcb1-64c0-4bd8-b85f-1a2fb0a35abd
Materials and Waste | Waste Disposal | Waste to Landfill - Without Gas Recovery | Known Composition: Waste - Wood (combined) | Known Composition: Waste - Wood (combined) | 1.0416 |  | 1.0416 |  |  | kg | [7 empty] | 40% | ea2619df-1559-438b-9dca-80b933047e8e
Materials and Waste | Waste Disposal | Waste to Landfill - Without Gas Recovery | Known Composition: Wood (treated) | Known Composition: Wood (treated) | 0.168 |  | 0.168 |  |  | kg | [7 empty] | 40% | 060399bf-d254-4091-81bf-b1313d0ea891
Materials and Waste | Waste Disposal | Waste to Landfill - Without Gas Recovery | Known Composition: Wood (untreated) | Known Composition: Wood (untreated) | 2.352 |  | 2.352 |  |  | kg | [7 empty] | 40% | 271c57af-cd12-4a9e-bc6a-32bc7834a5ee
Materials and Waste | Waste Disposal | Waste to Landfill - Without Gas Recovery | Unknown Composition: General waste | Unknown Composition: General waste | 0.63534 |  | 0.63534 |  |  | kg | [7 empty] | Not quantified | df96011f-702d-451a-97bb-53e78ed02f9f
Materials and Waste | Waste Disposal | Waste to Landfill - Without Gas Recovery | Unknown Composition: Office waste | Unknown Composition: Office waste | 1.8252 |  | 1.8252 |  |  | kg | [7 empty] | Not quantified | 88a6b14e-50d3-4d27-a107-da7bdbca7cb5

## Agriculture forestry
Agriculture, forestry and other land uses - Interactive Calculator
Emission factors used: year 2026, version 2026.2
Enter values only in 'Your Input'; formulas update automatically.
Page totals (kg)
| Total CO2e | Total CO2 | Total CH4 | Total N2O | Total BCO2
Totals by Section (kg)
Section | Total CO2e | Total CO2 | Total CH4 | Total N2O | Total BCO2
Agricultural soils (live stock)
Enteric fermentation
Fertiliser use
Land Use, Land-Use Change, and Forestry
Manure management
Page | Section | SubSection | Activity Type | EmissionsFactorLabel | EF_CO2e | EF_CO2 | EF_CH4 | EF_N2O | EF_BCO2 | Unit | Your Input | Notes | Calc_CO2e | Calc_CO2 | Calc_CH4 | Calc_N2O | Calc_BCO2 | Uncertainties | UUID
Agriculture, forestry and other land uses | Agricultural soils (live stock) | Agricultural soils (live stock) | Alpaca and llama | Alpaca and llama | 24.4417 | 0 | 0 | 24.4417 |  | per head | [7 empty] | 54.1% | e7dc0686-e244-4ad6-b3fb-e8707e77310f
Agriculture, forestry and other land uses | Agricultural soils (live stock) | Agricultural soils (live stock) | Dairy cattle | Dairy cattle | 423.368 | 0 | 0 | 423.368 |  | per head | [7 empty] | 54.1% | 2438b477-3491-40c5-b581-349e3a2cb4be
Agriculture, forestry and other land uses | Agricultural soils (live stock) | Agricultural soils (live stock) | Deer | Deer | 63.5129 | 0 | 0 | 63.5129 |  | per head | [7 empty] | 54.1% | 0a677c49-6d0b-481a-93b8-58797b4a03bf
Agriculture, forestry and other land uses | Agricultural soils (live stock) | Agricultural soils (live stock) | Emus and Ostriches | Emus and Ostriches | 46.958 | 0 | 0 | 46.958 |  | per head | [7 empty] | 54.1% | fa2f37e5-9d54-4149-8d96-1bde16bd9cc5
Agriculture, forestry and other land uses | Agricultural soils (live stock) | Agricultural soils (live stock) | Goats | Goats | 24.3882 | 0 | 0 | 24.3882 |  | per head | [7 empty] | 54.1% | 41cdca25-6079-4c62-95f3-9c872bcb0577
Agriculture, forestry and other land uses | Agricultural soils (live stock) | Agricultural soils (live stock) | Horses | Horses | 115.365 | 0 | 0 | 115.365 |  | per head | [7 empty] | 54.1% | b7de05d4-2e5a-4f5d-9af0-52b2a645b8d8
Agriculture, forestry and other land uses | Agricultural soils (live stock) | Agricultural soils (live stock) | Mules and asses | Mules and asses | 51.39 | 0 | 0 | 51.39 |  | per head | [7 empty] | 54.1% | 2b9828bc-f703-4505-8210-78a359871c65
Agriculture, forestry and other land uses | Agricultural soils (live stock) | Agricultural soils (live stock) | Non-dairy cattle | Non-dairy cattle | 260.071 | 0 | 0 | 260.071 |  | per head | [7 empty] | 54.1% | 4a9ec6fe-f787-4e41-bade-fe8d24d1af27
Agriculture, forestry and other land uses | Agricultural soils (live stock) | Agricultural soils (live stock) | Poultry | Poultry | 0.81138 | 0 | 0 | 0.81138 |  | per head | [7 empty] | 54.1% | db3db7ce-9f24-4a18-a492-ecd761e04c2c
Agriculture, forestry and other land uses | Agricultural soils (live stock) | Agricultural soils (live stock) | Sheep | Sheep | 29.4964 | 0 | 0 | 29.4964 |  | per head | [7 empty] | 54.1% | 42e3cf55-c3e3-4827-96e7-84ad526fa46a
Agriculture, forestry and other land uses | Agricultural soils (live stock) | Agricultural soils (live stock) | Swine | Swine | 17.6971 | 0 | 0 | 17.6971 |  | per head | [7 empty] | 54.1% | 241384f6-0e24-4968-b11a-93e0f7934f81
Agriculture, forestry and other land uses | Enteric fermentation | Enteric fermentation | Alpaca and llama | Alpaca and llama | 224 | 0 | 224 | 0 |  | per head | [7 empty] | 15.5% | 5dc945ac-b2d9-4a3f-8461-b6adb1af2b80
Agriculture, forestry and other land uses | Enteric fermentation | Enteric fermentation | Dairy cattle | Dairy cattle | 2700.7 | 0 | 2700.7 | 0 |  | per head | [7 empty] | 15.5% | 7f299690-1de9-4020-9cb0-b48729625289
Agriculture, forestry and other land uses | Enteric fermentation | Enteric fermentation | Deer | Deer | 558.855 | 0 | 558.855 | 0 |  | per head | [7 empty] | 15.5% | 673d68e1-14ed-4b2d-aaae-5bdcd34b0704
Agriculture, forestry and other land uses | Enteric fermentation | Enteric fermentation | Emus and Ostriches | Emus and Ostriches | 145.6 | 0 | 145.6 | 0 |  | per head | [7 empty] | 15.5% | d31f11f0-2e85-432a-a260-b8e2c0fa17f8
Agriculture, forestry and other land uses | Enteric fermentation | Enteric fermentation | Goats | Goats | 250.968 | 0 | 250.968 | 0 |  | per head | [7 empty] | 15.5% | c243cdf7-1222-4c65-ad8d-096bdf7286ec
Agriculture, forestry and other land uses | Enteric fermentation | Enteric fermentation | Horses | Horses | 504 | 0 | 504 | 0 |  | per head | [7 empty] | 15.5% | 25b009f1-50ab-4bf0-9010-2f93b55be9ba
Agriculture, forestry and other land uses | Enteric fermentation | Enteric fermentation | Mules and asses | Mules and asses | 280 | 0 | 280 | 0 |  | per head | [7 empty] | 15.5% | 7df5a8f6-34d5-4550-b45b-6381e1c662dd
Agriculture, forestry and other land uses | Enteric fermentation | Enteric fermentation | Non-dairy cattle | Non-dairy cattle | 1945.82 | 0 | 1945.82 | 0 |  | per head | [7 empty] | 15.5% | 728f2ac2-65f5-417e-800e-b82757d52ebb
Agriculture, forestry and other land uses | Enteric fermentation | Enteric fermentation | Poultry | Poultry | 0 | 0 |  | 0 |  | per head | [7 empty] | 15.5% | 4a299c28-2ede-4575-bf78-af941629ed09
Agriculture, forestry and other land uses | Enteric fermentation | Enteric fermentation | Sheep | Sheep | 348.506 | 0 | 348.506 | 0 |  | per head | [7 empty] | 15.5% | 9f66cf69-56b7-417d-942a-bb6b0b0369f4
Agriculture, forestry and other land uses | Enteric fermentation | Enteric fermentation | Swine | Swine | 25.5733 | 0 | 25.5733 | 0 |  | per head | [7 empty] | 15.5% | 7f17b34e-4e9b-4edd-a6db-d9a2104b1e15
Agriculture, forestry and other land uses | Fertiliser use | Fertiliser use | Dolomite | Dolomite | 0.47667 | 0.47667 | 0 | 0 |  | kg | [7 empty] | CO2 -50% to 0% | 87b251e3-aa26-458d-b9f5-30bc61192df3
Agriculture, forestry and other land uses | Fertiliser use | Fertiliser use | Limestone | Limestone | 0.3608 | 0.3608 | 0 | 0 |  | kg | [7 empty] | CO2 -50% to 0% | 8df188a4-cbc7-4373-9f61-f4ad602dd03d
Agriculture, forestry and other land uses | Fertiliser use | Fertiliser use | Non-urea nitrogen fertiliser | Non-urea nitrogen fertiliser | 3.1295 | 0 | 0 | 3.1295 |  | kg N | [7 empty] | 54% | 7ab266b9-89fc-4929-9f79-16a021eb40e3
Agriculture, forestry and other land uses | Fertiliser use | Fertiliser use | Urea nitrogen fertiliser coated with urease inhibitor | Urea nitrogen fertiliser coated with urease inhibitor | 4.5779 | 1.5942 | 0 | 2.9837 |  | kg N | [7 empty] | CO2 -50% to 0% / N2O 54% | 90611d25-01d4-4036-b627-028ebd891782
Agriculture, forestry and other land uses | Fertiliser use | Fertiliser use | Urea nitrogen fertiliser not coated with urease inhibitor | Urea nitrogen fertiliser not coated with urease inhibitor | 4.7653 | 1.5942 | 0 | 3.1711 |  | kg N | [7 empty] | CO2 -50% to 0% / N2O 54% | 4ea1fb59-6fdd-48dc-be81-a808c96f8f7c
Agriculture, forestry and other land uses | Land Use, Land-Use Change, and Forestry | Forest Growth - Natural Forests | Post-1989 Regenerating natural forest | Post-1989 Regenerating natural forest | -7973.15 |  |  |  |  | ha |  | Source EF is total-only (CO2e); gas split values (CO2, CH4, N2O, BCO2) are not provided. | [5 empty] | 44.80% | 8e2b811b-33f3-4168-a334-aa34b630dab5
Agriculture, forestry and other land uses | Land Use, Land-Use Change, and Forestry | Forest Growth - Natural Forests | Pre-1990 Regenerating natural forest | Pre-1990 Regenerating natural forest | -1566.38 |  |  |  |  | ha |  | Source EF is total-only (CO2e); gas split values (CO2, CH4, N2O, BCO2) are not provided. | [5 empty] | 119.50% | c5d2a909-1885-40a6-96c9-474b4a64bb24
Agriculture, forestry and other land uses | Land Use, Land-Use Change, and Forestry | Forest Growth - Natural Forests | Pre-1990 Tall natural forest | Pre-1990 Tall natural forest | 0 |  |  |  |  | ha |  | Source EF is total-only (CO2e); gas split values (CO2, CH4, N2O, BCO2) are not provided. | [6 empty] | 2aa4e3bf-f85d-41bc-9fba-179c9ad57102
Agriculture, forestry and other land uses | Land Use, Land-Use Change, and Forestry | Forest Growth - Planted Forests - Approach One: Stock Change Accounting | All Planted forests | All Planted forests | -35140.4 |  |  |  |  | ha |  | Source EF is total-only (CO2e); gas split values (CO2, CH4, N2O, BCO2) are not provided. | [5 empty] | 13.30% | d268908a-d948-4a81-b723-8879915f8001
Agriculture, forestry and other land uses | Land Use, Land-Use Change, and Forestry | Forest Growth - Planted Forests - Approach One: Stock Change Accounting | All hardwoods | All hardwoods | -26240.4 |  |  |  |  | ha |  | Source EF is total-only (CO2e); gas split values (CO2, CH4, N2O, BCO2) are not provided. | [5 empty] | 145.10% | 3f0b4394-ef27-46a6-9f79-6a3fa0bc7e4f
Agriculture, forestry and other land uses | Land Use, Land-Use Change, and Forestry | Forest Growth - Planted Forests - Approach One: Stock Change Accounting | Other softwoods | Other softwoods | -29956.4 |  |  |  |  | ha |  | Source EF is total-only (CO2e); gas split values (CO2, CH4, N2O, BCO2) are not provided. | [5 empty] | 23.10% | 3c37f14b-fa7e-4069-810a-04678b656712
Agriculture, forestry and other land uses | Land Use, Land-Use Change, and Forestry | Forest Growth - Planted Forests - Approach One: Stock Change Accounting | Pinus radiata | Pinus radiata | -36530 |  |  |  |  | ha |  | Source EF is total-only (CO2e); gas split values (CO2, CH4, N2O, BCO2) are not provided. | [5 empty] | 13.20% | 345688d4-258c-42c0-b8e3-2d7b466ce1f9
Agriculture, forestry and other land uses | Land Use, Land-Use Change, and Forestry | Forest Growth - Planted Forests - Approach Two: Averaging Accounting | All hardwoods - First rotation (Age 24 years and under) | All hardwoods - First rotation (Age 24 years and under) | -26240.4 |  |  |  |  | ha |  | Source EF is total-only (CO2e); gas split values (CO2, CH4, N2O, BCO2) are not provided. | [5 empty] | 145.10% | 3db4296f-1e16-4471-b451-17ec4a5c1fd5
Agriculture, forestry and other land uses | Land Use, Land-Use Change, and Forestry | Forest Growth - Planted Forests - Approach Two: Averaging Accounting | All planted forest above the long-term average age | All planted forest above the long-term average age | 0 |  |  |  |  | ha |  | Source EF is total-only (CO2e); gas split values (CO2, CH4, N2O, BCO2) are not provided. | [6 empty] | 7b3282a5-ea6a-44e8-a371-77095ce0b165
Agriculture, forestry and other land uses | Land Use, Land-Use Change, and Forestry | Forest Growth - Planted Forests - Approach Two: Averaging Accounting | All planted forests - First rotation (Age 23 years and under) | All planted forests - First rotation (Age 23 years and under) | -35140.4 |  |  |  |  | ha |  | Source EF is total-only (CO2e); gas split values (CO2, CH4, N2O, BCO2) are not provided. | [5 empty] | 13.30% | b563f2e9-5c43-4a7d-85e3-52f77a2b92ed
Agriculture, forestry and other land uses | Land Use, Land-Use Change, and Forestry | Forest Growth - Planted Forests - Approach Two: Averaging Accounting | Other Softwoods - First rotation (Age 29 years and under) | Other Softwoods - First rotation (Age 29 years and under) | -29956.4 |  |  |  |  | ha |  | Source EF is total-only (CO2e); gas split values (CO2, CH4, N2O, BCO2) are not provided. | [5 empty] | 23.10% | 353bebe3-9d1d-4718-8805-0ef223996c5b
Agriculture, forestry and other land uses | Land Use, Land-Use Change, and Forestry | Forest Growth - Planted Forests - Approach Two: Averaging Accounting | Pinus radiata - First rotation (Age 23 years and under) | Pinus radiata - First rotation (Age 23 years and under) | -36530 |  |  |  |  | ha |  | Source EF is total-only (CO2e); gas split values (CO2, CH4, N2O, BCO2) are not provided. | [5 empty] | 13.20% | af9d53fd-d466-49d1-a9c5-7ba2d6f4cf2d
Agriculture, forestry and other land uses | Land Use, Land-Use Change, and Forestry | Land-Use Change - Natural Forests | Post-1989 Regenerating natural forest: Deforestation | Post-1989 Regenerating natural forest: Deforestation | 141350 | 141350 |  |  |  | ha | [7 empty] | 27% | 21ac487d-a52b-492a-9436-d910cb60b565
Agriculture, forestry and other land uses | Land Use, Land-Use Change, and Forestry | Land-Use Change - Natural Forests | Pre-1990 Regenerating natural forest: Deforestation | Pre-1990 Regenerating natural forest: Deforestation | 281860 | 281860 |  |  |  | ha | [7 empty] | 27.20% | af1d6491-fb6f-41b0-be94-a3271e26cd56
Agriculture, forestry and other land uses | Land Use, Land-Use Change, and Forestry | Land-Use Change - Natural Forests | Pre-1990 Tall natural forest: Deforestation | Pre-1990 Tall natural forest: Deforestation | 898535 | 898535 |  |  |  | ha | [7 empty] | 21% | 54bdb3da-e3e1-4609-bbbf-ceab79e18fcc
Agriculture, forestry and other land uses | Land Use, Land-Use Change, and Forestry | Land-Use Change - Planted Forests - Approach One: Stock Change Accounting | All Planted forests: Harvest or Deforestation | All Planted forests: Harvest or Deforestation | 982128 | 982128 |  |  |  | ha | [7 empty] | 21.80% | 3701f857-e21a-4e81-931b-23275c9fab69
Agriculture, forestry and other land uses | Land Use, Land-Use Change, and Forestry | Land-Use Change - Planted Forests - Approach One: Stock Change Accounting | All hardwoods: Harvest or Deforestation | All hardwoods: Harvest or Deforestation | 787212 | 787212 |  |  |  | ha | [7 empty] | 146.10% | f1ee9e2f-d551-48e3-a86f-b3f1023cce6a
Agriculture, forestry and other land uses | Land Use, Land-Use Change, and Forestry | Land-Use Change - Planted Forests - Approach One: Stock Change Accounting | Other Softwoods: Harvest or Deforestation | Other Softwoods: Harvest or Deforestation | 1198250 | 1198250 |  |  |  | ha | [7 empty] | 28.90% | 9f1bf514-fd7f-42f0-8118-e5bf52990f10
Agriculture, forestry and other land uses | Land Use, Land-Use Change, and Forestry | Land-Use Change - Planted Forests - Approach One: Stock Change Accounting | Pinus radiata: Harvest or Deforestation | Pinus radiata: Harvest or Deforestation | 1022840 | 1022840 |  |  |  | ha | [7 empty] | 21.80% | ed3d991d-7ad2-49ff-abf3-adc2b7fb2726
Agriculture, forestry and other land uses | Land Use, Land-Use Change, and Forestry | Land-Use Change - Planted Forests - Approach Two: Averaging Accounting | All Planted forests: Deforestation | All Planted forests: Deforestation | 982128 | 982128 |  |  |  | ha | [7 empty] | 21.80% | ce6eb83b-8c0d-4803-9141-5a246b867723
Agriculture, forestry and other land uses | Land Use, Land-Use Change, and Forestry | Land-Use Change - Planted Forests - Approach Two: Averaging Accounting | All hardwoods: Deforestation | All hardwoods: Deforestation | 787212 | 787212 |  |  |  | ha | [7 empty] | 146.10% | 580ee618-1200-4dc1-bb1b-a67dfd9e6597
Agriculture, forestry and other land uses | Land Use, Land-Use Change, and Forestry | Land-Use Change - Planted Forests - Approach Two: Averaging Accounting | Other Softwoods: Deforestation | Other Softwoods: Deforestation | 1198250 | 1198250 |  |  |  | ha | [7 empty] | 28.90% | 4831e41d-2491-4247-b5bb-69a13fde9af2
Agriculture, forestry and other land uses | Land Use, Land-Use Change, and Forestry | Land-Use Change - Planted Forests - Approach Two: Averaging Accounting | Pinus radiata: Deforestation | Pinus radiata: Deforestation | 1022840 | 1022840 |  |  |  | ha | [7 empty] | 21.80% | 3d2f97b1-4026-4bc8-8e4a-af2bb0d0ebb2
Agriculture, forestry and other land uses | Manure management | Manure management | Alpaca and llama | Alpaca and llama | 2.7752 | 0 | 2.7752 | 0 |  | per head | [7 empty] | CH4 20% | 7f1ae5a8-baa3-4616-bbe1-600058c840cc
Agriculture, forestry and other land uses | Manure management | Manure management | Dairy cattle | Dairy cattle | 248.146 | 0 | 233.758 | 14.3885 |  | per head | [7 empty] | CH4 20% / N2O 100% | 09b400e8-0dc6-4bc7-88af-c09574d54f6d
Agriculture, forestry and other land uses | Manure management | Manure management | Deer | Deer | 7.4702 | 0 | 7.4702 | 0 |  | per head | [7 empty] | CH4 20% | d7fa7ac4-8dcf-424b-96fa-943df27fb9b2
Agriculture, forestry and other land uses | Manure management | Manure management | Emus and Ostriches | Emus and Ostriches | 184.19 | 0 | 165.11 | 19.08 |  | per head | [7 empty] | CH4 20% / N2O 100% | 268e665e-a8b6-4de6-b054-bb9dd132c8bf
Agriculture, forestry and other land uses | Manure management | Manure management | Goats | Goats | 2.0971 | 0 | 2.0971 | 0 |  | per head | [7 empty] | CH4 20% | ff7e6b8e-4115-44fd-82ae-71711327325f
Agriculture, forestry and other land uses | Manure management | Manure management | Horses | Horses | 13.0615 | 0 | 13.0615 | 0 |  | per head | [7 empty] | CH4 20% | 4df1f09d-fcb7-4754-bebf-c1ebc1f77fdf
Agriculture, forestry and other land uses | Manure management | Manure management | Mules and asses | Mules and asses | 5.7396 | 0 | 5.7396 | 0 |  | per head | [7 empty] | CH4 20% | 2095a3c4-de57-4fca-83f3-ef481e6825fa
Agriculture, forestry and other land uses | Manure management | Manure management | Non-dairy cattle | Non-dairy cattle | 26.7351 | 0 | 26.7351 | 0 |  | per head | [7 empty] | CH4 20% | 6c552145-ac0c-4013-998c-d9d513612c05
Agriculture, forestry and other land uses | Manure management | Manure management | Poultry | Poultry | 1.6354 | 0 | 0.81371 | 0.82165 |  | per head | [7 empty] | CH4 20% / N2O 100% | 25b87cae-0c8b-47d2-8684-7357b27ecc01
Agriculture, forestry and other land uses | Manure management | Manure management | Sheep | Sheep | 3.7723 | 0 | 3.7723 | 0 |  | per head | [7 empty] | CH4 20% | b90fb9ef-af86-4c6d-8d0d-5eca97862323
Agriculture, forestry and other land uses | Manure management | Manure management | Swine | Swine | 187.381 | 0 | 165.346 | 22.0349 |  | per head | [7 empty] | CH4 20% / N2O 100% | 8e586bac-a77e-45e2-89b9-088c623e9099

## Conversions
Ministry for the Environment Measuring Emissions Guidance
Unit Conversion Factors
Additional Information | These conversion factors can be used to change between units.
Prefix
Abbreviation | Symbol | Number | Standard form
Kilo | k | 1000 | 1000
Mega | M | 1000000 | 1000000
Giga | G | 1000000000 | 1000000000
Tera | T | 1000000000000 | 1000000000000
Peta | P | 1000000000000000 | 1000000000000000
Energy
From | GJ | kWh | therm | toe | kcal
Gigajoule, GJ |  | 277.7778 | 9.4782 | 0.023885 | 238902.9576
kilowatt hour, kWh | 0.0036 |  | 0.034121 | 8.5985e-05 | 860.0506
Therm | 0.10551 | 29.3071 |  | 0.00252 | 25205.5975
Tonne oil eq., toe | 41.868 | 11629.9998 | 396.832 |  | 10002388.8883
Kilocalorie, kcal | 4.186e-06 | 0.0011627 | 3.9674e-05 | 9.9976e-08
Volume
From | L | m3 | cu ft | Imp. gallon | US gallon | Bbl (US,P)
Litres, L |  | 0.001 | 0.035315 | 0.21997 | 0.26417 | 0.0062898
Cubic metres, m3 | 1000 |  | 35.3147 | 219.9692 | 264.1721 | 6.2898
Cubic feet, cu ft | 28.3168 | 0.028317 |  | 6.2288 | 7.4805 | 0.17811
Imperial gallon | 4.5461 | 0.0045461 | 0.16054 |  | 1.2009 | 0.028594
US gallon | 3.7854 | 0.0037854 | 0.13368 | 0.83267 |  | 0.02381
Barrel (US, petroleum), bbl | 158.9873 | 0.15899 | 5.6146 | 34.9723 | 42
Weight / mass
From | kg | tonne | ton (UK) | ton (US) | lb
Kilogram, kg |  | 0.001 | 0.00098421 | 0.0011023 | 2.2046
tonne, t (metric ton) | 1000 |  | 0.98421 | 1.1023 | 2204.6237
ton (UK, long ton) | 1016.0464 | 1.016 |  | 1.12 | 2240
ton (US, short ton) | 907.185 | 0.90718 | 0.89286 |  | 2000.0015
Pound, lb | 0.45359 | 0.00045359 | 0.00044643 | 0.0005
Length / distance
From | m | ft | mi | km | nmi
Metre, m |  | 3.2808 | 0.00062137 | 0.001 | 0.00053996
Feet, ft | 0.3048 |  | 0.00018939 | 0.0003048 | 0.00016458
Miles, mi | 1609.344 | 5280 |  | 1.6093 | 0.86898
Kilometres, km | 1000 | 3280.8399 | 0.62137 |  | 0.53996
Nautical miles, nmi or NM | 1852 | 6076.1155 | 1.1508 | 1.852
Length / distance
From | m | ft | in | cm | yd
Metre, m |  | 3.2808 | 39.3701 | 100 | 1.0936
Feet, ft | 0.3048 |  | 12 | 30.48 | 0.33333
Inch, in | 0.0254 | 0.083333 |  | 2.54 | 0.027778
Centimetres, cm | 0.01 | 0.032808 | 0.3937 |  | 0.010936
Yard, yd | 0.9144 | 3 | 36 | 91.44