## Emission Factors
scope | lvl1 | lvl2 | lvl3 | lvl4 | lvl5 | label | Unit | GHG | EmissionFactor | ID
1 | Fuel | Stationary combustion fuel emission factors | Stationary combustion fuel emission factors | Residential use |  | Coal - Default | kg | CO₂-e | 2.1499 | 39568e41-57d6-4fd6-8f41-05d7f7424194
1 | Fuel | Stationary combustion fuel emission factors | Stationary combustion fuel emission factors | Residential use |  | Coal - Default | kg | CO₂ | 1.9704 | 39568e41-57d6-4fd6-8f41-05d7f7424194
1 | Fuel | Stationary combustion fuel emission factors | Stationary combustion fuel emission factors | Residential use |  | Coal - Default | kg | CH₄ | 0.17137 | 39568e41-57d6-4fd6-8f41-05d7f7424194
1 | Fuel | Stationary combustion fuel emission factors | Stationary combustion fuel emission factors | Residential use |  | Coal - Default | kg | N₂O | 0.0081094 | 39568e41-57d6-4fd6-8f41-05d7f7424194
1 | Fuel | Stationary combustion fuel emission factors | Stationary combustion fuel emission factors | Residential use |  | Coal - Bituminous | kg | CO₂-e | 2.8847 | 2c75d725-1baa-4f9b-8ae8-a58957f3b6bb
1 | Fuel | Stationary combustion fuel emission factors | Stationary combustion fuel emission factors | Residential use |  | Coal - Bituminous | kg | CO₂ | 2.6374 | 2c75d725-1baa-4f9b-8ae8-a58957f3b6bb
1 | Fuel | Stationary combustion fuel emission factors | Stationary combustion fuel emission factors | Residential use |  | Coal - Bituminous | kg | CH₄ | 0.23613 | 2c75d725-1baa-4f9b-8ae8-a58957f3b6bb
1 | Fuel | Stationary combustion fuel emission factors | Stationary combustion fuel emission factors | Residential use |  | Coal - Bituminous | kg | N₂O | 0.011174 | 2c75d725-1baa-4f9b-8ae8-a58957f3b6bb
1 | Fuel | Stationary combustion fuel emission factors | Stationary combustion fuel emission factors | Residential use |  | Coal - Sub-Bituminous | kg | CO₂-e | 2.1719 | 2dff7f24-ab5f-4951-a35b-72bd06236de3
1 | Fuel | Stationary combustion fuel emission factors | Stationary combustion fuel emission factors | Residential use |  | Coal - Sub-Bituminous | kg | CO₂ | 1.991 | 2dff7f24-ab5f-4951-a35b-72bd06236de3
1 | Fuel | Stationary combustion fuel emission factors | Stationary combustion fuel emission factors | Residential use |  | Coal - Sub-Bituminous | kg | CH₄ | 0.17272 | 2dff7f24-ab5f-4951-a35b-72bd06236de3
1 | Fuel | Stationary combustion fuel emission factors | Stationary combustion fuel emission factors | Residential use |  | Coal - Sub-Bituminous | kg | N₂O | 0.0081732 | 2dff7f24-ab5f-4951-a35b-72bd06236de3
1 | Fuel | Stationary combustion fuel emission factors | Stationary combustion fuel emission factors | Residential use |  | Coal - Lignite | kg | CO₂-e | 1.5479 | e55f37b0-4203-40a9-a018-cef9b81f9dde
1 | Fuel | Stationary combustion fuel emission factors | Stationary combustion fuel emission factors | Residential use |  | Coal - Lignite | kg | CO₂ | 1.4204 | e55f37b0-4203-40a9-a018-cef9b81f9dde
1 | Fuel | Stationary combustion fuel emission factors | Stationary combustion fuel emission factors | Residential use |  | Coal - Lignite | kg | CH₄ | 0.12174 | e55f37b0-4203-40a9-a018-cef9b81f9dde
1 | Fuel | Stationary combustion fuel emission factors | Stationary combustion fuel emission factors | Residential use |  | Coal - Lignite | kg | N₂O | 0.0057609 | e55f37b0-4203-40a9-a018-cef9b81f9dde
1 | Fuel | Stationary combustion fuel emission factors | Stationary combustion fuel emission factors | Commercial use |  | Coal - Default | kg | CO₂-e | 2.0736 | 70515ed9-db3e-463b-a54f-0580e7b8ea8e
1 | Fuel | Stationary combustion fuel emission factors | Stationary combustion fuel emission factors | Commercial use |  | Coal - Default | kg | CO₂ | 2.059 | 70515ed9-db3e-463b-a54f-0580e7b8ea8e
1 | Fuel | Stationary combustion fuel emission factors | Stationary combustion fuel emission factors | Commercial use |  | Coal - Default | kg | CH₄ | 0.0060127 | 70515ed9-db3e-463b-a54f-0580e7b8ea8e
1 | Fuel | Stationary combustion fuel emission factors | Stationary combustion fuel emission factors | Commercial use |  | Coal - Default | kg | N₂O | 0.008536 | 70515ed9-db3e-463b-a54f-0580e7b8ea8e
1 | Fuel | Stationary combustion fuel emission factors | Stationary combustion fuel emission factors | Commercial use |  | Coal - Bituminous | kg | CO₂-e | 2.6564 | 1abdfdaa-b12b-43f0-86bc-8c8108d0f9c3
1 | Fuel | Stationary combustion fuel emission factors | Stationary combustion fuel emission factors | Commercial use |  | Coal - Bituminous | kg | CO₂ | 2.6374 | 1abdfdaa-b12b-43f0-86bc-8c8108d0f9c3
1 | Fuel | Stationary combustion fuel emission factors | Stationary combustion fuel emission factors | Commercial use |  | Coal - Bituminous | kg | CH₄ | 0.007871 | 1abdfdaa-b12b-43f0-86bc-8c8108d0f9c3
1 | Fuel | Stationary combustion fuel emission factors | Stationary combustion fuel emission factors | Commercial use |  | Coal - Bituminous | kg | N₂O | 0.011174 | 1abdfdaa-b12b-43f0-86bc-8c8108d0f9c3
1 | Fuel | Stationary combustion fuel emission factors | Stationary combustion fuel emission factors | Commercial use |  | Coal - Sub-Bituminous | kg | CO₂-e | 2.0049 | 28aa369d-97cd-4993-8879-a863ee1f6948
1 | Fuel | Stationary combustion fuel emission factors | Stationary combustion fuel emission factors | Commercial use |  | Coal - Sub-Bituminous | kg | CO₂ | 1.991 | 28aa369d-97cd-4993-8879-a863ee1f6948
1 | Fuel | Stationary combustion fuel emission factors | Stationary combustion fuel emission factors | Commercial use |  | Coal - Sub-Bituminous | kg | CH₄ | 0.0057572 | 28aa369d-97cd-4993-8879-a863ee1f6948
1 | Fuel | Stationary combustion fuel emission factors | Stationary combustion fuel emission factors | Commercial use |  | Coal - Sub-Bituminous | kg | N₂O | 0.0081732 | 28aa369d-97cd-4993-8879-a863ee1f6948
1 | Fuel | Stationary combustion fuel emission factors | Stationary combustion fuel emission factors | Commercial use |  | Coal - Lignite | kg | CO₂-e | 1.4303 | 395adddd-beb2-46cb-bbb4-96c8e1888875
1 | Fuel | Stationary combustion fuel emission factors | Stationary combustion fuel emission factors | Commercial use |  | Coal - Lignite | kg | CO₂ | 1.4204 | 395adddd-beb2-46cb-bbb4-96c8e1888875
1 | Fuel | Stationary combustion fuel emission factors | Stationary combustion fuel emission factors | Commercial use |  | Coal - Lignite | kg | CH₄ | 0.004058 | 395adddd-beb2-46cb-bbb4-96c8e1888875
1 | Fuel | Stationary combustion fuel emission factors | Stationary combustion fuel emission factors | Commercial use |  | Coal - Lignite | kg | N₂O | 0.0057609 | 395adddd-beb2-46cb-bbb4-96c8e1888875
1 | Fuel | Stationary combustion fuel emission factors | Stationary combustion fuel emission factors | Commercial use |  | Diesel | litre | CO₂-e | 2.6799 | 4bb87d64-8572-4588-8a69-3fd8036fdf68
1 | Fuel | Stationary combustion fuel emission factors | Stationary combustion fuel emission factors | Commercial use |  | Diesel | litre | CO₂ | 2.6638 | 4bb87d64-8572-4588-8a69-3fd8036fdf68
1 | Fuel | Stationary combustion fuel emission factors | Stationary combustion fuel emission factors | Commercial use |  | Diesel | litre | CH₄ | 0.010239 | 4bb87d64-8572-4588-8a69-3fd8036fdf68
1 | Fuel | Stationary combustion fuel emission factors | Stationary combustion fuel emission factors | Commercial use |  | Diesel | litre | N₂O | 0.0058142 | 4bb87d64-8572-4588-8a69-3fd8036fdf68
1 | Fuel | Stationary combustion fuel emission factors | Stationary combustion fuel emission factors | Commercial use |  | LPG | kg | CO₂-e | 2.9716 | f03f2229-5f84-4c11-b798-7d3d69c644ec
1 | Fuel | Stationary combustion fuel emission factors | Stationary combustion fuel emission factors | Commercial use |  | LPG | kg | CO₂ | 2.9637 | f03f2229-5f84-4c11-b798-7d3d69c644ec
1 | Fuel | Stationary combustion fuel emission factors | Stationary combustion fuel emission factors | Commercial use |  | LPG | kg | CH₄ | 0.00665 | f03f2229-5f84-4c11-b798-7d3d69c644ec
1 | Fuel | Stationary combustion fuel emission factors | Stationary combustion fuel emission factors | Commercial use |  | LPG | kg | N₂O | 0.0012588 | f03f2229-5f84-4c11-b798-7d3d69c644ec
1 | Fuel | Stationary combustion fuel emission factors | Stationary combustion fuel emission factors | Commercial use |  | Heavy Fuel Oil | litre | CO₂-e | 3.0536 | 34b51fbd-7470-4b95-a432-9bcf632a5e2c
1 | Fuel | Stationary combustion fuel emission factors | Stationary combustion fuel emission factors | Commercial use |  | Heavy Fuel Oil | litre | CO₂ | 3.0366 | 34b51fbd-7470-4b95-a432-9bcf632a5e2c
1 | Fuel | Stationary combustion fuel emission factors | Stationary combustion fuel emission factors | Commercial use |  | Heavy Fuel Oil | litre | CH₄ | 0.010837 | 34b51fbd-7470-4b95-a432-9bcf632a5e2c
1 | Fuel | Stationary combustion fuel emission factors | Stationary combustion fuel emission factors | Commercial use |  | Heavy Fuel Oil | litre | N₂O | 0.0061537 | 34b51fbd-7470-4b95-a432-9bcf632a5e2c
1 | Fuel | Stationary combustion fuel emission factors | Stationary combustion fuel emission factors | Commercial use |  | Light Fuel Oil | litre | CO₂-e | 2.9709 | 83c96e6a-1a8f-4aa8-8039-c988162fdf2d
1 | Fuel | Stationary combustion fuel emission factors | Stationary combustion fuel emission factors | Commercial use |  | Light Fuel Oil | litre | CO₂ | 2.954 | 83c96e6a-1a8f-4aa8-8039-c988162fdf2d
1 | Fuel | Stationary combustion fuel emission factors | Stationary combustion fuel emission factors | Commercial use |  | Light Fuel Oil | litre | CH₄ | 0.010761 | 83c96e6a-1a8f-4aa8-8039-c988162fdf2d
1 | Fuel | Stationary combustion fuel emission factors | Stationary combustion fuel emission factors | Commercial use |  | Light Fuel Oil | litre | N₂O | 0.0061106 | 83c96e6a-1a8f-4aa8-8039-c988162fdf2d
1 | Fuel | Stationary combustion fuel emission factors | Stationary combustion fuel emission factors | Commercial use |  | Natural Gas | kWh | CO₂-e | 0.19515 | 1ba84533-5f43-4401-a953-574f3ce058ed
1 | Fuel | Stationary combustion fuel emission factors | Stationary combustion fuel emission factors | Commercial use |  | Natural Gas | kWh | CO₂ | 0.19461 | 1ba84533-5f43-4401-a953-574f3ce058ed
1 | Fuel | Stationary combustion fuel emission factors | Stationary combustion fuel emission factors | Commercial use |  | Natural Gas | kWh | CH₄ | 0.0004536 | 1ba84533-5f43-4401-a953-574f3ce058ed
1 | Fuel | Stationary combustion fuel emission factors | Stationary combustion fuel emission factors | Commercial use |  | Natural Gas | kWh | N₂O | 8.586e-05 | 1ba84533-5f43-4401-a953-574f3ce058ed
1 | Fuel | Stationary combustion fuel emission factors | Stationary combustion fuel emission factors | Commercial use |  | Natural Gas | GJ | CO₂-e | 54.2078 | 05902722-2fca-4483-9103-af381fb633fa
1 | Fuel | Stationary combustion fuel emission factors | Stationary combustion fuel emission factors | Commercial use |  | Natural Gas | GJ | CO₂ | 54.0579 | 05902722-2fca-4483-9103-af381fb633fa
1 | Fuel | Stationary combustion fuel emission factors | Stationary combustion fuel emission factors | Commercial use |  | Natural Gas | GJ | CH₄ | 0.126 | 05902722-2fca-4483-9103-af381fb633fa
1 | Fuel | Stationary combustion fuel emission factors | Stationary combustion fuel emission factors | Commercial use |  | Natural Gas | GJ | N₂O | 0.02385 | 05902722-2fca-4483-9103-af381fb633fa
1 | Fuel | Stationary combustion fuel emission factors | Stationary combustion fuel emission factors | Industrial Use |  | Coal - Default | kg | CO₂-e | 1.9327 | 3c46934d-43fc-40a9-a080-074b943acf13
1 | Fuel | Stationary combustion fuel emission factors | Stationary combustion fuel emission factors | Industrial Use |  | Coal - Default | kg | CO₂ | 1.9192 | 3c46934d-43fc-40a9-a080-074b943acf13
1 | Fuel | Stationary combustion fuel emission factors | Stationary combustion fuel emission factors | Industrial Use |  | Coal - Default | kg | CH₄ | 0.0055705 | 3c46934d-43fc-40a9-a080-074b943acf13
1 | Fuel | Stationary combustion fuel emission factors | Stationary combustion fuel emission factors | Industrial Use |  | Coal - Default | kg | N₂O | 0.0079082 | 3c46934d-43fc-40a9-a080-074b943acf13
1 | Fuel | Stationary combustion fuel emission factors | Stationary combustion fuel emission factors | Industrial Use |  | Coal - Bituminous | kg | CO₂-e | 2.6564 | 03fddbad-8cd4-497c-9086-a3aa39a4bf29
1 | Fuel | Stationary combustion fuel emission factors | Stationary combustion fuel emission factors | Industrial Use |  | Coal - Bituminous | kg | CO₂ | 2.6374 | 03fddbad-8cd4-497c-9086-a3aa39a4bf29
1 | Fuel | Stationary combustion fuel emission factors | Stationary combustion fuel emission factors | Industrial Use |  | Coal - Bituminous | kg | CH₄ | 0.007871 | 03fddbad-8cd4-497c-9086-a3aa39a4bf29
1 | Fuel | Stationary combustion fuel emission factors | Stationary combustion fuel emission factors | Industrial Use |  | Coal - Bituminous | kg | N₂O | 0.011174 | 03fddbad-8cd4-497c-9086-a3aa39a4bf29
1 | Fuel | Stationary combustion fuel emission factors | Stationary combustion fuel emission factors | Industrial Use |  | Coal - Sub-Bituminous | kg | CO₂-e | 2.0049 | 3a1608fa-58ef-4bec-86d9-f03514dd3bf6
1 | Fuel | Stationary combustion fuel emission factors | Stationary combustion fuel emission factors | Industrial Use |  | Coal - Sub-Bituminous | kg | CO₂ | 1.991 | 3a1608fa-58ef-4bec-86d9-f03514dd3bf6
1 | Fuel | Stationary combustion fuel emission factors | Stationary combustion fuel emission factors | Industrial Use |  | Coal - Sub-Bituminous | kg | CH₄ | 0.0057572 | 3a1608fa-58ef-4bec-86d9-f03514dd3bf6
1 | Fuel | Stationary combustion fuel emission factors | Stationary combustion fuel emission factors | Industrial Use |  | Coal - Sub-Bituminous | kg | N₂O | 0.0081732 | 3a1608fa-58ef-4bec-86d9-f03514dd3bf6
1 | Fuel | Stationary combustion fuel emission factors | Stationary combustion fuel emission factors | Industrial Use |  | Coal - Lignite | kg | CO₂-e | 1.4303 | 0adce7e1-50b2-4d46-87fd-c44b967171b9
1 | Fuel | Stationary combustion fuel emission factors | Stationary combustion fuel emission factors | Industrial Use |  | Coal - Lignite | kg | CO₂ | 1.4204 | 0adce7e1-50b2-4d46-87fd-c44b967171b9
1 | Fuel | Stationary combustion fuel emission factors | Stationary combustion fuel emission factors | Industrial Use |  | Coal - Lignite | kg | CH₄ | 0.004058 | 0adce7e1-50b2-4d46-87fd-c44b967171b9
1 | Fuel | Stationary combustion fuel emission factors | Stationary combustion fuel emission factors | Industrial Use |  | Coal - Lignite | kg | N₂O | 0.0057609 | 0adce7e1-50b2-4d46-87fd-c44b967171b9
1 | Fuel | Stationary combustion fuel emission factors | Stationary combustion fuel emission factors | Industrial Use |  | Diesel | litre | CO₂-e | 2.6727 | 9aba7860-eec9-43c7-b449-600535405320
1 | Fuel | Stationary combustion fuel emission factors | Stationary combustion fuel emission factors | Industrial Use |  | Diesel | litre | CO₂ | 2.6638 | 9aba7860-eec9-43c7-b449-600535405320
1 | Fuel | Stationary combustion fuel emission factors | Stationary combustion fuel emission factors | Industrial Use |  | Diesel | litre | CH₄ | 0.0030717 | 9aba7860-eec9-43c7-b449-600535405320
1 | Fuel | Stationary combustion fuel emission factors | Stationary combustion fuel emission factors | Industrial Use |  | Diesel | litre | N₂O | 0.0058142 | 9aba7860-eec9-43c7-b449-600535405320
1 | Fuel | Stationary combustion fuel emission factors | Stationary combustion fuel emission factors | Industrial Use |  | LPG | kg | CO₂-e | 2.9663 | d22a5123-ce96-40ee-a07d-b74742716d1e
1 | Fuel | Stationary combustion fuel emission factors | Stationary combustion fuel emission factors | Industrial Use |  | LPG | kg | CO₂ | 2.9637 | d22a5123-ce96-40ee-a07d-b74742716d1e
1 | Fuel | Stationary combustion fuel emission factors | Stationary combustion fuel emission factors | Industrial Use |  | LPG | kg | CH₄ | 0.00133 | d22a5123-ce96-40ee-a07d-b74742716d1e
1 | Fuel | Stationary combustion fuel emission factors | Stationary combustion fuel emission factors | Industrial Use |  | LPG | kg | N₂O | 0.0012588 | d22a5123-ce96-40ee-a07d-b74742716d1e
1 | Fuel | Stationary combustion fuel emission factors | Stationary combustion fuel emission factors | Industrial Use |  | Heavy Fuel Oil | litre | CO₂-e | 3.046 | 77daa984-d9bd-45ba-a8e3-2a097260937b
1 | Fuel | Stationary combustion fuel emission factors | Stationary combustion fuel emission factors | Industrial Use |  | Heavy Fuel Oil | litre | CO₂ | 3.0366 | 77daa984-d9bd-45ba-a8e3-2a097260937b
1 | Fuel | Stationary combustion fuel emission factors | Stationary combustion fuel emission factors | Industrial Use |  | Heavy Fuel Oil | litre | CH₄ | 0.003251 | 77daa984-d9bd-45ba-a8e3-2a097260937b
1 | Fuel | Stationary combustion fuel emission factors | Stationary combustion fuel emission factors | Industrial Use |  | Heavy Fuel Oil | litre | N₂O | 0.0061537 | 77daa984-d9bd-45ba-a8e3-2a097260937b
1 | Fuel | Stationary combustion fuel emission factors | Stationary combustion fuel emission factors | Industrial Use |  | Light Fuel Oil | litre | CO₂-e | 2.9633 | 4b7ff51d-865d-40b0-a317-d8553fb91eda
1 | Fuel | Stationary combustion fuel emission factors | Stationary combustion fuel emission factors | Industrial Use |  | Light Fuel Oil | litre | CO₂ | 2.954 | 4b7ff51d-865d-40b0-a317-d8553fb91eda
1 | Fuel | Stationary combustion fuel emission factors | Stationary combustion fuel emission factors | Industrial Use |  | Light Fuel Oil | litre | CH₄ | 0.0032282 | 4b7ff51d-865d-40b0-a317-d8553fb91eda
1 | Fuel | Stationary combustion fuel emission factors | Stationary combustion fuel emission factors | Industrial Use |  | Light Fuel Oil | litre | N₂O | 0.0061106 | 4b7ff51d-865d-40b0-a317-d8553fb91eda
1 | Fuel | Stationary combustion fuel emission factors | Stationary combustion fuel emission factors | Industrial Use |  | Natural Gas | kWh | CO₂-e | 0.19479 | fbcbf333-e4bd-49af-8703-612d17f0e88d
1 | Fuel | Stationary combustion fuel emission factors | Stationary combustion fuel emission factors | Industrial Use |  | Natural Gas | kWh | CO₂ | 0.19461 | fbcbf333-e4bd-49af-8703-612d17f0e88d
1 | Fuel | Stationary combustion fuel emission factors | Stationary combustion fuel emission factors | Industrial Use |  | Natural Gas | kWh | CH₄ | 9.072e-05 | fbcbf333-e4bd-49af-8703-612d17f0e88d
1 | Fuel | Stationary combustion fuel emission factors | Stationary combustion fuel emission factors | Industrial Use |  | Natural Gas | kWh | N₂O | 8.586e-05 | fbcbf333-e4bd-49af-8703-612d17f0e88d
1 | Fuel | Stationary combustion fuel emission factors | Stationary combustion fuel emission factors | Industrial Use |  | Natural Gas | GJ | CO₂-e | 54.107 | 8727b7ec-054e-4063-b626-ebc15db7c2ee
1 | Fuel | Stationary combustion fuel emission factors | Stationary combustion fuel emission factors | Industrial Use |  | Natural Gas | GJ | CO₂ | 54.0579 | 8727b7ec-054e-4063-b626-ebc15db7c2ee
1 | Fuel | Stationary combustion fuel emission factors | Stationary combustion fuel emission factors | Industrial Use |  | Natural Gas | GJ | CH₄ | 0.0252 | 8727b7ec-054e-4063-b626-ebc15db7c2ee
1 | Fuel | Stationary combustion fuel emission factors | Stationary combustion fuel emission factors | Industrial Use |  | Natural Gas | GJ | N₂O | 0.02385 | 8727b7ec-054e-4063-b626-ebc15db7c2ee
1 | Fuel | Transport fuel emission factors | Transport fuel emission factors | Transport fuels |  | Regular Petrol | litre | CO₂-e | 2.3831 | 520c3a4d-5ba0-45d7-85b5-8d10e0b25c96
1 | Fuel | Transport fuel emission factors | Transport fuel emission factors | Transport fuels |  | Regular Petrol | litre | CO₂ | 2.2831 | 520c3a4d-5ba0-45d7-85b5-8d10e0b25c96
1 | Fuel | Transport fuel emission factors | Transport fuel emission factors | Transport fuels |  | Regular Petrol | litre | CH₄ | 0.030356 | 520c3a4d-5ba0-45d7-85b5-8d10e0b25c96
1 | Fuel | Transport fuel emission factors | Transport fuel emission factors | Transport fuels |  | Regular Petrol | litre | N₂O | 0.069649 | 520c3a4d-5ba0-45d7-85b5-8d10e0b25c96
1 | Fuel | Transport fuel emission factors | Transport fuel emission factors | Transport fuels |  | Premium Petrol | litre | CO₂-e | 2.4227 | 87bbbd2d-9628-4855-8347-21faf779d107
1 | Fuel | Transport fuel emission factors | Transport fuel emission factors | Transport fuels |  | Premium Petrol | litre | CO₂ | 2.3213 | 87bbbd2d-9628-4855-8347-21faf779d107
1 | Fuel | Transport fuel emission factors | Transport fuel emission factors | Transport fuels |  | Premium Petrol | litre | CH₄ | 0.030769 | 87bbbd2d-9628-4855-8347-21faf779d107
1 | Fuel | Transport fuel emission factors | Transport fuel emission factors | Transport fuels |  | Premium Petrol | litre | N₂O | 0.070596 | 87bbbd2d-9628-4855-8347-21faf779d107
1 | Fuel | Transport fuel emission factors | Transport fuel emission factors | Transport fuels |  | Diesel | litre | CO₂-e | 2.6807 | 14b4374c-5d94-4272-ad8a-05fc09b4c787
1 | Fuel | Transport fuel emission factors | Transport fuel emission factors | Transport fuels |  | Diesel | litre | CO₂ | 2.6393 | 14b4374c-5d94-4272-ad8a-05fc09b4c787
1 | Fuel | Transport fuel emission factors | Transport fuel emission factors | Transport fuels |  | Diesel | litre | CH₄ | 0.0039564 | 14b4374c-5d94-4272-ad8a-05fc09b4c787
1 | Fuel | Transport fuel emission factors | Transport fuel emission factors | Transport fuels |  | Diesel | litre | N₂O | 0.037445 | 14b4374c-5d94-4272-ad8a-05fc09b4c787
1 | Fuel | Transport fuel emission factors | Transport fuel emission factors | Transport fuels |  | LPG | litre | CO₂-e | 1.6183 | 4dbb0b57-54b0-4e6b-bcc5-7853698eee5b
1 | Fuel | Transport fuel emission factors | Transport fuel emission factors | Transport fuels |  | LPG | litre | CO₂ | 1.5731 | 4dbb0b57-54b0-4e6b-bcc5-7853698eee5b
1 | Fuel | Transport fuel emission factors | Transport fuel emission factors | Transport fuels |  | LPG | litre | CH₄ | 0.04377 | 4dbb0b57-54b0-4e6b-bcc5-7853698eee5b
1 | Fuel | Transport fuel emission factors | Transport fuel emission factors | Transport fuels |  | LPG | litre | N₂O | 0.0013363 | 4dbb0b57-54b0-4e6b-bcc5-7853698eee5b
1 | Fuel | Transport fuel emission factors | Transport fuel emission factors | Transport fuels |  | Heavy Fuel Oil | litre | CO₂-e | 3.0647 | 5188d3cb-bed8-481f-b239-1d9c59f92d4e
1 | Fuel | Transport fuel emission factors | Transport fuel emission factors | Transport fuels |  | Heavy Fuel Oil | litre | CO₂ | 3.0366 | 5188d3cb-bed8-481f-b239-1d9c59f92d4e
1 | Fuel | Transport fuel emission factors | Transport fuel emission factors | Transport fuels |  | Heavy Fuel Oil | litre | CH₄ | 0.0075857 | 5188d3cb-bed8-481f-b239-1d9c59f92d4e
1 | Fuel | Transport fuel emission factors | Transport fuel emission factors | Transport fuels |  | Heavy Fuel Oil | litre | N₂O | 0.020512 | 5188d3cb-bed8-481f-b239-1d9c59f92d4e
1 | Fuel | Transport fuel emission factors | Transport fuel emission factors | Transport fuels |  | Light Fuel Oil | litre | CO₂-e | 2.9819 | eda03e33-143e-4765-a459-b1b2e40c0fa5
1 | Fuel | Transport fuel emission factors | Transport fuel emission factors | Transport fuels |  | Light Fuel Oil | litre | CO₂ | 2.954 | eda03e33-143e-4765-a459-b1b2e40c0fa5
1 | Fuel | Transport fuel emission factors | Transport fuel emission factors | Transport fuels |  | Light Fuel Oil | litre | CH₄ | 0.0075325 | eda03e33-143e-4765-a459-b1b2e40c0fa5
1 | Fuel | Transport fuel emission factors | Transport fuel emission factors | Transport fuels |  | Light Fuel Oil | litre | N₂O | 0.020369 | eda03e33-143e-4765-a459-b1b2e40c0fa5
1 | Fuel | Transport fuel emission factors | Transport fuel emission factors | Transport fuels |  | Aviation fuel (Kerosene) | GJ | CO₂-e | 68.4508 | 0d467ed7-c88f-4f7a-adb6-d5bd86be9f9f
1 | Fuel | Transport fuel emission factors | Transport fuel emission factors | Transport fuels |  | Aviation fuel (Kerosene) | GJ | CO₂ | 67.934 | 0d467ed7-c88f-4f7a-adb6-d5bd86be9f9f
1 | Fuel | Transport fuel emission factors | Transport fuel emission factors | Transport fuels |  | Aviation fuel (Kerosene) | GJ | CH₄ | 0.0133 | 0d467ed7-c88f-4f7a-adb6-d5bd86be9f9f
1 | Fuel | Transport fuel emission factors | Transport fuel emission factors | Transport fuels |  | Aviation fuel (Kerosene) | GJ | N₂O | 0.5035 | 0d467ed7-c88f-4f7a-adb6-d5bd86be9f9f
1 | Fuel | Transport fuel emission factors | Transport fuel emission factors | Transport fuels |  | Aviation fuel (Kerosene) | litre | CO₂-e | 2.519 | 074ea59f-2e76-472b-8fff-0574cfd887d2
1 | Fuel | Transport fuel emission factors | Transport fuel emission factors | Transport fuels |  | Aviation fuel (Kerosene) | litre | CO₂ | 2.5 | 074ea59f-2e76-472b-8fff-0574cfd887d2
1 | Fuel | Transport fuel emission factors | Transport fuel emission factors | Transport fuels |  | Aviation fuel (Kerosene) | litre | CH₄ | 0.00048944 | 074ea59f-2e76-472b-8fff-0574cfd887d2
1 | Fuel | Transport fuel emission factors | Transport fuel emission factors | Transport fuels |  | Aviation fuel (Kerosene) | litre | N₂O | 0.018529 | 074ea59f-2e76-472b-8fff-0574cfd887d2
1 | Fuel | Transport fuel emission factors | Transport fuel emission factors | Transport fuels |  | Aviation gas | GJ | CO₂-e | 66.4083 | edecde89-19c9-40b1-9bb9-0cb62ccda936
1 | Fuel | Transport fuel emission factors | Transport fuel emission factors | Transport fuels |  | Aviation gas | GJ | CO₂ | 65.8915 | edecde89-19c9-40b1-9bb9-0cb62ccda936
1 | Fuel | Transport fuel emission factors | Transport fuel emission factors | Transport fuels |  | Aviation gas | GJ | CH₄ | 0.0133 | edecde89-19c9-40b1-9bb9-0cb62ccda936
1 | Fuel | Transport fuel emission factors | Transport fuel emission factors | Transport fuels |  | Aviation gas | GJ | N₂O | 0.5035 | edecde89-19c9-40b1-9bb9-0cb62ccda936
1 | Fuel | Transport fuel emission factors | Transport fuel emission factors | Transport fuels |  | Aviation gas | litre | CO₂-e | 2.249 | cb8d0ed6-c807-413e-bd25-dad9b2c74244
1 | Fuel | Transport fuel emission factors | Transport fuel emission factors | Transport fuels |  | Aviation gas | litre | CO₂ | 2.2315 | cb8d0ed6-c807-413e-bd25-dad9b2c74244
1 | Fuel | Transport fuel emission factors | Transport fuel emission factors | Transport fuels |  | Aviation gas | litre | CH₄ | 0.00045043 | cb8d0ed6-c807-413e-bd25-dad9b2c74244
1 | Fuel | Transport fuel emission factors | Transport fuel emission factors | Transport fuels |  | Aviation gas | litre | N₂O | 0.017052 | cb8d0ed6-c807-413e-bd25-dad9b2c74244
1 | Fuel | Biofuel and biomass emission factors | Biofuel and biomass emission factors | Biofuel |  | Bioethanol | GJ | CO₂-e | 2.518 | f755ef34-e2bb-479f-9833-ab51f2b7e0d0
1 | Fuel | Biofuel and biomass emission factors | Biofuel and biomass emission factors | Biofuel |  | Bioethanol | GJ | CO₂ | n/a | f755ef34-e2bb-479f-9833-ab51f2b7e0d0
1 | Fuel | Biofuel and biomass emission factors | Biofuel and biomass emission factors | Biofuel |  | Bioethanol | GJ | CH₄ | 0.504 | f755ef34-e2bb-479f-9833-ab51f2b7e0d0
1 | Fuel | Biofuel and biomass emission factors | Biofuel and biomass emission factors | Biofuel |  | Bioethanol | GJ | N₂O | 2.014 | f755ef34-e2bb-479f-9833-ab51f2b7e0d0
1 | Fuel | Biofuel and biomass emission factors | Biofuel and biomass emission factors | Biofuel |  | Bioethanol | GJ | BCO₂ | 64.2 | f755ef34-e2bb-479f-9833-ab51f2b7e0d0
1 | Fuel | Biofuel and biomass emission factors | Biofuel and biomass emission factors | Biofuel |  | Bioethanol | litre | CO₂-e | 0.059425 | 542d54aa-8a2b-4e8f-b00b-7ae4054a51ec
1 | Fuel | Biofuel and biomass emission factors | Biofuel and biomass emission factors | Biofuel |  | Bioethanol | litre | CO₂ | n/a | 542d54aa-8a2b-4e8f-b00b-7ae4054a51ec
1 | Fuel | Biofuel and biomass emission factors | Biofuel and biomass emission factors | Biofuel |  | Bioethanol | litre | CH₄ | 0.011894 | 542d54aa-8a2b-4e8f-b00b-7ae4054a51ec
1 | Fuel | Biofuel and biomass emission factors | Biofuel and biomass emission factors | Biofuel |  | Bioethanol | litre | N₂O | 0.04753 | 542d54aa-8a2b-4e8f-b00b-7ae4054a51ec
1 | Fuel | Biofuel and biomass emission factors | Biofuel and biomass emission factors | Biofuel |  | Bioethanol | litre | BCO₂ | 1.5151 | 542d54aa-8a2b-4e8f-b00b-7ae4054a51ec
1 | Fuel | Biofuel and biomass emission factors | Biofuel and biomass emission factors | Biofuel |  | Bioethanol blend E3 | litre | CO₂-e | 2.3134 | 021093bf-c3c1-42c7-9dee-f68a61722e23
1 | Fuel | Biofuel and biomass emission factors | Biofuel and biomass emission factors | Biofuel |  | Bioethanol blend E3 | litre | CO₂ | 2.2146 | 021093bf-c3c1-42c7-9dee-f68a61722e23
1 | Fuel | Biofuel and biomass emission factors | Biofuel and biomass emission factors | Biofuel |  | Bioethanol blend E3 | litre | CH₄ | 0.029802 | 021093bf-c3c1-42c7-9dee-f68a61722e23
1 | Fuel | Biofuel and biomass emission factors | Biofuel and biomass emission factors | Biofuel |  | Bioethanol blend E3 | litre | N₂O | 0.068985 | 021093bf-c3c1-42c7-9dee-f68a61722e23
1 | Fuel | Biofuel and biomass emission factors | Biofuel and biomass emission factors | Biofuel |  | Bioethanol blend E3 | litre | BCO₂ | 0.045454 | 021093bf-c3c1-42c7-9dee-f68a61722e23
1 | Fuel | Biofuel and biomass emission factors | Biofuel and biomass emission factors | Biofuel |  | Bioethanol blend E10 | litre | CO₂-e | 2.1864 | 6ae0af03-66f6-464c-9af7-519c2350b159
1 | Fuel | Biofuel and biomass emission factors | Biofuel and biomass emission factors | Biofuel |  | Bioethanol blend E10 | litre | CO₂ | 2.0892 | 6ae0af03-66f6-464c-9af7-519c2350b159
1 | Fuel | Biofuel and biomass emission factors | Biofuel and biomass emission factors | Biofuel |  | Bioethanol blend E10 | litre | CH₄ | 0.028882 | 6ae0af03-66f6-464c-9af7-519c2350b159
1 | Fuel | Biofuel and biomass emission factors | Biofuel and biomass emission factors | Biofuel |  | Bioethanol blend E10 | litre | N₂O | 0.06829 | 6ae0af03-66f6-464c-9af7-519c2350b159
1 | Fuel | Biofuel and biomass emission factors | Biofuel and biomass emission factors | Biofuel |  | Bioethanol blend E10 | litre | BCO₂ | 0.15151 | 6ae0af03-66f6-464c-9af7-519c2350b159
1 | Fuel | Biofuel and biomass emission factors | Biofuel and biomass emission factors | Biofuel |  | Biodiesel | GJ | CO₂-e | 1.4858 | 004cd3e5-4972-4d8b-be1f-0751f888a8c2
1 | Fuel | Biofuel and biomass emission factors | Biofuel and biomass emission factors | Biofuel |  | Biodiesel | GJ | CO₂ | n/a | 004cd3e5-4972-4d8b-be1f-0751f888a8c2
1 | Fuel | Biofuel and biomass emission factors | Biofuel and biomass emission factors | Biofuel |  | Biodiesel | GJ | CH₄ | 0.504 | 004cd3e5-4972-4d8b-be1f-0751f888a8c2
1 | Fuel | Biofuel and biomass emission factors | Biofuel and biomass emission factors | Biofuel |  | Biodiesel | GJ | N₂O | 0.98182 | 004cd3e5-4972-4d8b-be1f-0751f888a8c2
1 | Fuel | Biofuel and biomass emission factors | Biofuel and biomass emission factors | Biofuel |  | Biodiesel | GJ | BCO₂ | 67.26 | 004cd3e5-4972-4d8b-be1f-0751f888a8c2
1 | Fuel | Biofuel and biomass emission factors | Biofuel and biomass emission factors | Biofuel |  | Biodiesel | litre | CO₂-e | 0.054115 | e9e1cedf-c398-42ff-8790-9364a87fb6a8
1 | Fuel | Biofuel and biomass emission factors | Biofuel and biomass emission factors | Biofuel |  | Biodiesel | litre | CO₂ | n/a | e9e1cedf-c398-42ff-8790-9364a87fb6a8
1 | Fuel | Biofuel and biomass emission factors | Biofuel and biomass emission factors | Biofuel |  | Biodiesel | litre | CH₄ | 0.018356 | e9e1cedf-c398-42ff-8790-9364a87fb6a8
1 | Fuel | Biofuel and biomass emission factors | Biofuel and biomass emission factors | Biofuel |  | Biodiesel | litre | N₂O | 0.035759 | e9e1cedf-c398-42ff-8790-9364a87fb6a8
1 | Fuel | Biofuel and biomass emission factors | Biofuel and biomass emission factors | Biofuel |  | Biodiesel | litre | BCO₂ | 2.4497 | e9e1cedf-c398-42ff-8790-9364a87fb6a8
1 | Fuel | Biofuel and biomass emission factors | Biofuel and biomass emission factors | Biofuel |  | Biodiesel blend B5 | litre | CO₂-e | 2.5494 | 7d9936b0-ac06-438a-91e2-ecf9724f4c87
1 | Fuel | Biofuel and biomass emission factors | Biofuel and biomass emission factors | Biofuel |  | Biodiesel blend B5 | litre | CO₂ | 2.5073 | 7d9936b0-ac06-438a-91e2-ecf9724f4c87
1 | Fuel | Biofuel and biomass emission factors | Biofuel and biomass emission factors | Biofuel |  | Biodiesel blend B5 | litre | CH₄ | 0.0046764 | 7d9936b0-ac06-438a-91e2-ecf9724f4c87
1 | Fuel | Biofuel and biomass emission factors | Biofuel and biomass emission factors | Biofuel |  | Biodiesel blend B5 | litre | N₂O | 0.03736 | 7d9936b0-ac06-438a-91e2-ecf9724f4c87
1 | Fuel | Biofuel and biomass emission factors | Biofuel and biomass emission factors | Biofuel |  | Biodiesel blend B5 | litre | BCO₂ | 0.12248 | 7d9936b0-ac06-438a-91e2-ecf9724f4c87
1 | Fuel | Biofuel and biomass emission factors | Biofuel and biomass emission factors | Biofuel |  | Biodiesel blend B20 | litre | CO₂-e | 2.1554 | 857dda2c-440b-4bf1-8f50-7c595a5e7040
1 | Fuel | Biofuel and biomass emission factors | Biofuel and biomass emission factors | Biofuel |  | Biodiesel blend B20 | litre | CO₂ | 2.1114 | 857dda2c-440b-4bf1-8f50-7c595a5e7040
1 | Fuel | Biofuel and biomass emission factors | Biofuel and biomass emission factors | Biofuel |  | Biodiesel blend B20 | litre | CH₄ | 0.0068364 | 857dda2c-440b-4bf1-8f50-7c595a5e7040
1 | Fuel | Biofuel and biomass emission factors | Biofuel and biomass emission factors | Biofuel |  | Biodiesel blend B20 | litre | N₂O | 0.037107 | 857dda2c-440b-4bf1-8f50-7c595a5e7040
1 | Fuel | Biofuel and biomass emission factors | Biofuel and biomass emission factors | Biofuel |  | Biodiesel blend B20 | litre | BCO₂ | 0.48994 | 857dda2c-440b-4bf1-8f50-7c595a5e7040
1 | Fuel | Biofuel and biomass emission factors | Biofuel and biomass emission factors | Biomass - Manufacturing use |  | Wood - Chips | kg | CO₂-e | 0.023028 | b9df510b-a730-40ab-ac83-7aa1423d3681
1 | Fuel | Biofuel and biomass emission factors | Biofuel and biomass emission factors | Biomass - Manufacturing use |  | Wood - Chips | kg | CO₂ | 0 | b9df510b-a730-40ab-ac83-7aa1423d3681
1 | Fuel | Biofuel and biomass emission factors | Biofuel and biomass emission factors | Biomass - Manufacturing use |  | Wood - Chips | kg | CH₄ | 0.010181 | b9df510b-a730-40ab-ac83-7aa1423d3681
1 | Fuel | Biofuel and biomass emission factors | Biofuel and biomass emission factors | Biomass - Manufacturing use |  | Wood - Chips | kg | N₂O | 0.012847 | b9df510b-a730-40ab-ac83-7aa1423d3681
1 | Fuel | Biofuel and biomass emission factors | Biofuel and biomass emission factors | Biomass - Manufacturing use |  | Wood - Chips | kg | BCO₂ | 1.3554 | b9df510b-a730-40ab-ac83-7aa1423d3681
1 | Fuel | Biofuel and biomass emission factors | Biofuel and biomass emission factors | Biomass - Manufacturing use |  | Wood - Pellets | kg | CO₂-e | 0.028862 | 981d9869-9d9f-4302-ba43-0d6a5571dd76
1 | Fuel | Biofuel and biomass emission factors | Biofuel and biomass emission factors | Biomass - Manufacturing use |  | Wood - Pellets | kg | CO₂ | 0 | 981d9869-9d9f-4302-ba43-0d6a5571dd76
1 | Fuel | Biofuel and biomass emission factors | Biofuel and biomass emission factors | Biomass - Manufacturing use |  | Wood - Pellets | kg | CH₄ | 0.01276 | 981d9869-9d9f-4302-ba43-0d6a5571dd76
1 | Fuel | Biofuel and biomass emission factors | Biofuel and biomass emission factors | Biomass - Manufacturing use |  | Wood - Pellets | kg | N₂O | 0.016102 | 981d9869-9d9f-4302-ba43-0d6a5571dd76
1 | Fuel | Biofuel and biomass emission factors | Biofuel and biomass emission factors | Biomass - Manufacturing use |  | Wood - Pellets | kg | BCO₂ | 1.6988 | 981d9869-9d9f-4302-ba43-0d6a5571dd76
1 | Fuel | Biofuel and biomass emission factors | Biofuel and biomass emission factors | Biomass - Manufacturing use |  | Wood - Green | kg | CO₂-e | 0.01351 | 3f81035c-0422-4351-a4b8-0f3b098fd4d8
1 | Fuel | Biofuel and biomass emission factors | Biofuel and biomass emission factors | Biomass - Manufacturing use |  | Wood - Green | kg | CO₂ | 0 | 3f81035c-0422-4351-a4b8-0f3b098fd4d8
1 | Fuel | Biofuel and biomass emission factors | Biofuel and biomass emission factors | Biomass - Manufacturing use |  | Wood - Green | kg | CH₄ | 0.0059727 | 3f81035c-0422-4351-a4b8-0f3b098fd4d8
1 | Fuel | Biofuel and biomass emission factors | Biofuel and biomass emission factors | Biomass - Manufacturing use |  | Wood - Green | kg | N₂O | 0.007537 | 3f81035c-0422-4351-a4b8-0f3b098fd4d8
1 | Fuel | Biofuel and biomass emission factors | Biofuel and biomass emission factors | Biomass - Manufacturing use |  | Wood - Green | kg | BCO₂ | 0.79518 | 3f81035c-0422-4351-a4b8-0f3b098fd4d8
1 | Fuel | Biofuel and biomass emission factors | Biofuel and biomass emission factors | Biomass - Commercial use |  | Wood - Chips | kg | CO₂-e | 0.11466 | 1678253c-f990-4b42-942f-0396d780bef9
1 | Fuel | Biofuel and biomass emission factors | Biofuel and biomass emission factors | Biomass - Commercial use |  | Wood - Chips | kg | CO₂ | 0 | 1678253c-f990-4b42-942f-0396d780bef9
1 | Fuel | Biofuel and biomass emission factors | Biofuel and biomass emission factors | Biomass - Commercial use |  | Wood - Chips | kg | CH₄ | 0.10181 | 1678253c-f990-4b42-942f-0396d780bef9
1 | Fuel | Biofuel and biomass emission factors | Biofuel and biomass emission factors | Biomass - Commercial use |  | Wood - Chips | kg | N₂O | 0.012847 | 1678253c-f990-4b42-942f-0396d780bef9
1 | Fuel | Biofuel and biomass emission factors | Biofuel and biomass emission factors | Biomass - Commercial use |  | Wood - Chips | kg | BCO₂ | 1.3554 | 1678253c-f990-4b42-942f-0396d780bef9
1 | Fuel | Biofuel and biomass emission factors | Biofuel and biomass emission factors | Biomass - Commercial use |  | Wood - Pellets | kg | CO₂-e | 0.1437 | 4f882488-249d-4d33-943b-ad3304fec297
1 | Fuel | Biofuel and biomass emission factors | Biofuel and biomass emission factors | Biomass - Commercial use |  | Wood - Pellets | kg | CO₂ | 0 | 4f882488-249d-4d33-943b-ad3304fec297
1 | Fuel | Biofuel and biomass emission factors | Biofuel and biomass emission factors | Biomass - Commercial use |  | Wood - Pellets | kg | CH₄ | 0.1276 | 4f882488-249d-4d33-943b-ad3304fec297
1 | Fuel | Biofuel and biomass emission factors | Biofuel and biomass emission factors | Biomass - Commercial use |  | Wood - Pellets | kg | N₂O | 0.016102 | 4f882488-249d-4d33-943b-ad3304fec297
1 | Fuel | Biofuel and biomass emission factors | Biofuel and biomass emission factors | Biomass - Commercial use |  | Wood - Pellets | kg | BCO₂ | 1.6988 | 4f882488-249d-4d33-943b-ad3304fec297
3 | Transmission and distribution losses | Transmission and distribution losses | Transmission and distribution losses |  |  | Natural gas used | kWh | CO₂-e | 0.0062122 | 2ec5e615-ddcd-4606-bc9e-70de55d64f14
3 | Transmission and distribution losses | Transmission and distribution losses | Transmission and distribution losses |  |  | Natural gas used | kWh | CO₂ | 5.3983e-05 | 2ec5e615-ddcd-4606-bc9e-70de55d64f14
3 | Transmission and distribution losses | Transmission and distribution losses | Transmission and distribution losses |  |  | Natural gas used | kWh | CH₄ | 0.0061582 | 2ec5e615-ddcd-4606-bc9e-70de55d64f14
3 | Transmission and distribution losses | Transmission and distribution losses | Transmission and distribution losses |  |  | Natural gas used | kWh | N₂O | n/a | 2ec5e615-ddcd-4606-bc9e-70de55d64f14
3 | Transmission and distribution losses | Transmission and distribution losses | Transmission and distribution losses |  |  | Natural gas used | GJ | CO₂-e | 1.7256 | 1f928f38-92f0-4198-826b-068d311bb248
3 | Transmission and distribution losses | Transmission and distribution losses | Transmission and distribution losses |  |  | Natural gas used | GJ | CO₂ | 0.014995 | 1f928f38-92f0-4198-826b-068d311bb248
3 | Transmission and distribution losses | Transmission and distribution losses | Transmission and distribution losses |  |  | Natural gas used | GJ | CH₄ | 1.7106 | 1f928f38-92f0-4198-826b-068d311bb248
3 | Transmission and distribution losses | Transmission and distribution losses | Transmission and distribution losses |  |  | Natural gas used | GJ | N₂O | n/a | 1f928f38-92f0-4198-826b-068d311bb248
3 | Transmission and distribution losses | Transmission and distribution losses | Calendar years - Transmission and distribution losses | 2024 |  | Electricity used | kWh | CO₂-e | 0.0076903 | ed8c8cbe-b33b-4e3c-ad3a-57f7b9fc2e27
3 | Transmission and distribution losses | Transmission and distribution losses | Calendar years - Transmission and distribution losses | 2024 |  | Electricity used | kWh | CO₂ | 0.0074682 | ed8c8cbe-b33b-4e3c-ad3a-57f7b9fc2e27
3 | Transmission and distribution losses | Transmission and distribution losses | Calendar years - Transmission and distribution losses | 2024 |  | Electricity used | kWh | CH₄ | 0.00020765 | ed8c8cbe-b33b-4e3c-ad3a-57f7b9fc2e27
3 | Transmission and distribution losses | Transmission and distribution losses | Calendar years - Transmission and distribution losses | 2024 |  | Electricity used | kWh | N₂O | 1.4414e-05 | ed8c8cbe-b33b-4e3c-ad3a-57f7b9fc2e27
3 | Transmission and distribution losses | Transmission and distribution losses | Calendar years - Transmission and distribution losses | 2023 |  | Electricity used | kWh | CO₂-e | 0.0058279 | 8afde764-9267-4d70-89f5-134b599c972a
3 | Transmission and distribution losses | Transmission and distribution losses | Calendar years - Transmission and distribution losses | 2023 |  | Electricity used | kWh | CO₂ | 0.0056367 | 8afde764-9267-4d70-89f5-134b599c972a
3 | Transmission and distribution losses | Transmission and distribution losses | Calendar years - Transmission and distribution losses | 2023 |  | Electricity used | kWh | CH₄ | 0.00018536 | 8afde764-9267-4d70-89f5-134b599c972a
3 | Transmission and distribution losses | Transmission and distribution losses | Calendar years - Transmission and distribution losses | 2023 |  | Electricity used | kWh | N₂O | 5.7911e-06 | 8afde764-9267-4d70-89f5-134b599c972a
3 | Transmission and distribution losses | Transmission and distribution losses | Calendar years - Transmission and distribution losses | 2022 |  | Electricity used | kWh | CO₂-e | 0.0062283 | 6d2bc869-c944-4f01-ad2e-03defb2a34fc
3 | Transmission and distribution losses | Transmission and distribution losses | Calendar years - Transmission and distribution losses | 2022 |  | Electricity used | kWh | CO₂ | 0.0060111 | 6d2bc869-c944-4f01-ad2e-03defb2a34fc
3 | Transmission and distribution losses | Transmission and distribution losses | Calendar years - Transmission and distribution losses | 2022 |  | Electricity used | kWh | CH₄ | 0.00021003 | 6d2bc869-c944-4f01-ad2e-03defb2a34fc
3 | Transmission and distribution losses | Transmission and distribution losses | Calendar years - Transmission and distribution losses | 2022 |  | Electricity used | kWh | N₂O | 7.1549e-06 | 6d2bc869-c944-4f01-ad2e-03defb2a34fc
3 | Transmission and distribution losses | Transmission and distribution losses | Calendar years - Transmission and distribution losses | 2021 |  | Electricity used | kWh | CO₂-e | 0.009379 | 9b5cc2ff-5f58-4ac2-a3b5-d55b232c8cae
3 | Transmission and distribution losses | Transmission and distribution losses | Calendar years - Transmission and distribution losses | 2021 |  | Electricity used | kWh | CO₂ | 0.0091452 | 9b5cc2ff-5f58-4ac2-a3b5-d55b232c8cae
3 | Transmission and distribution losses | Transmission and distribution losses | Calendar years - Transmission and distribution losses | 2021 |  | Electricity used | kWh | CH₄ | 0.00021446 | 9b5cc2ff-5f58-4ac2-a3b5-d55b232c8cae
3 | Transmission and distribution losses | Transmission and distribution losses | Calendar years - Transmission and distribution losses | 2021 |  | Electricity used | kWh | N₂O | 1.9386e-05 | 9b5cc2ff-5f58-4ac2-a3b5-d55b232c8cae
3 | Transmission and distribution losses | Transmission and distribution losses | Calendar years - Transmission and distribution losses | 2020 |  | Electricity used | kWh | CO₂-e | 0.0092549 | aa2a49e6-9eb6-4dee-a5ff-5b144d75c2ea
3 | Transmission and distribution losses | Transmission and distribution losses | Calendar years - Transmission and distribution losses | 2020 |  | Electricity used | kWh | CO₂ | 0.0090191 | aa2a49e6-9eb6-4dee-a5ff-5b144d75c2ea
3 | Transmission and distribution losses | Transmission and distribution losses | Calendar years - Transmission and distribution losses | 2020 |  | Electricity used | kWh | CH₄ | 0.00022123 | aa2a49e6-9eb6-4dee-a5ff-5b144d75c2ea
3 | Transmission and distribution losses | Transmission and distribution losses | Calendar years - Transmission and distribution losses | 2020 |  | Electricity used | kWh | N₂O | 1.4591e-05 | aa2a49e6-9eb6-4dee-a5ff-5b144d75c2ea
3 | Transmission and distribution losses | Transmission and distribution losses | Calendar years - Transmission and distribution losses | 2019 |  | Electricity used | kWh | CO₂-e | 0.0084079 | 510960ac-9023-46c8-88a6-c375d3423ab8
3 | Transmission and distribution losses | Transmission and distribution losses | Calendar years - Transmission and distribution losses | 2019 |  | Electricity used | kWh | CO₂ | 0.0081632 | 510960ac-9023-46c8-88a6-c375d3423ab8
3 | Transmission and distribution losses | Transmission and distribution losses | Calendar years - Transmission and distribution losses | 2019 |  | Electricity used | kWh | CH₄ | 0.00023161 | 510960ac-9023-46c8-88a6-c375d3423ab8
3 | Transmission and distribution losses | Transmission and distribution losses | Calendar years - Transmission and distribution losses | 2019 |  | Electricity used | kWh | N₂O | 1.3092e-05 | 510960ac-9023-46c8-88a6-c375d3423ab8
3 | Transmission and distribution losses | Transmission and distribution losses | Calendar years - Transmission and distribution losses | 2018 |  | Electricity used | kWh | CO₂-e | 0.0074425 | a6ee8158-7611-4700-8955-cf6f206d62f8
3 | Transmission and distribution losses | Transmission and distribution losses | Calendar years - Transmission and distribution losses | 2018 |  | Electricity used | kWh | CO₂ | 0.0071744 | a6ee8158-7611-4700-8955-cf6f206d62f8
3 | Transmission and distribution losses | Transmission and distribution losses | Calendar years - Transmission and distribution losses | 2018 |  | Electricity used | kWh | CH₄ | 0.00025896 | a6ee8158-7611-4700-8955-cf6f206d62f8
3 | Transmission and distribution losses | Transmission and distribution losses | Calendar years - Transmission and distribution losses | 2018 |  | Electricity used | kWh | N₂O | 9.1587e-06 | a6ee8158-7611-4700-8955-cf6f206d62f8
3 | Transmission and distribution losses | Transmission and distribution losses | Calendar years - Transmission and distribution losses | 2017 |  | Electricity used | kWh | CO₂-e | 0.0078416 | ac129571-f592-4256-bb20-0ef87a2b528b
3 | Transmission and distribution losses | Transmission and distribution losses | Calendar years - Transmission and distribution losses | 2017 |  | Electricity used | kWh | CO₂ | 0.007546 | ac129571-f592-4256-bb20-0ef87a2b528b
3 | Transmission and distribution losses | Transmission and distribution losses | Calendar years - Transmission and distribution losses | 2017 |  | Electricity used | kWh | CH₄ | 0.00028907 | ac129571-f592-4256-bb20-0ef87a2b528b
3 | Transmission and distribution losses | Transmission and distribution losses | Calendar years - Transmission and distribution losses | 2017 |  | Electricity used | kWh | N₂O | 6.5152e-06 | ac129571-f592-4256-bb20-0ef87a2b528b
3 | Transmission and distribution losses | Transmission and distribution losses | Calendar years - Transmission and distribution losses | 2016 |  | Electricity used | kWh | CO₂-e | 0.0069622 | 61f25ce3-839b-428a-b008-a1f9528f4def
3 | Transmission and distribution losses | Transmission and distribution losses | Calendar years - Transmission and distribution losses | 2016 |  | Electricity used | kWh | CO₂ | 0.0066439 | 61f25ce3-839b-428a-b008-a1f9528f4def
3 | Transmission and distribution losses | Transmission and distribution losses | Calendar years - Transmission and distribution losses | 2016 |  | Electricity used | kWh | CH₄ | 0.00031274 | 61f25ce3-839b-428a-b008-a1f9528f4def
3 | Transmission and distribution losses | Transmission and distribution losses | Calendar years - Transmission and distribution losses | 2016 |  | Electricity used | kWh | N₂O | 5.5627e-06 | 61f25ce3-839b-428a-b008-a1f9528f4def
3 | Transmission and distribution losses | Transmission and distribution losses | Calendar years - Transmission and distribution losses | 2015 |  | Electricity used | kWh | CO₂-e | 0.008888 | 79213373-ea24-499a-affb-f164f13e5b34
3 | Transmission and distribution losses | Transmission and distribution losses | Calendar years - Transmission and distribution losses | 2015 |  | Electricity used | kWh | CO₂ | 0.008532 | 79213373-ea24-499a-affb-f164f13e5b34
3 | Transmission and distribution losses | Transmission and distribution losses | Calendar years - Transmission and distribution losses | 2015 |  | Electricity used | kWh | CH₄ | 0.00034527 | 79213373-ea24-499a-affb-f164f13e5b34
3 | Transmission and distribution losses | Transmission and distribution losses | Calendar years - Transmission and distribution losses | 2015 |  | Electricity used | kWh | N₂O | 1.0713e-05 | 79213373-ea24-499a-affb-f164f13e5b34
3 | Transmission and distribution losses | Transmission and distribution losses | Calendar years - Transmission and distribution losses | 2014 |  | Electricity used | kWh | CO₂-e | 0.0092878 | 227a15c8-9299-4c0b-bb69-815e8c8b4071
3 | Transmission and distribution losses | Transmission and distribution losses | Calendar years - Transmission and distribution losses | 2014 |  | Electricity used | kWh | CO₂ | 0.0089466 | 227a15c8-9299-4c0b-bb69-815e8c8b4071
3 | Transmission and distribution losses | Transmission and distribution losses | Calendar years - Transmission and distribution losses | 2014 |  | Electricity used | kWh | CH₄ | 0.00032935 | 227a15c8-9299-4c0b-bb69-815e8c8b4071
3 | Transmission and distribution losses | Transmission and distribution losses | Calendar years - Transmission and distribution losses | 2014 |  | Electricity used | kWh | N₂O | 1.1803e-05 | 227a15c8-9299-4c0b-bb69-815e8c8b4071
3 | Transmission and distribution losses | Transmission and distribution losses | Calendar years - Transmission and distribution losses | 2013 |  | Electricity used | kWh | CO₂-e | 0.011117 | 0e54bee1-22e3-4bd4-91d0-5a40d64dedf0
3 | Transmission and distribution losses | Transmission and distribution losses | Calendar years - Transmission and distribution losses | 2013 |  | Electricity used | kWh | CO₂ | 0.01078 | 0e54bee1-22e3-4bd4-91d0-5a40d64dedf0
3 | Transmission and distribution losses | Transmission and distribution losses | Calendar years - Transmission and distribution losses | 2013 |  | Electricity used | kWh | CH₄ | 0.00032194 | 0e54bee1-22e3-4bd4-91d0-5a40d64dedf0
3 | Transmission and distribution losses | Transmission and distribution losses | Calendar years - Transmission and distribution losses | 2013 |  | Electricity used | kWh | N₂O | 1.5394e-05 | 0e54bee1-22e3-4bd4-91d0-5a40d64dedf0
3 | Transmission and distribution losses | Transmission and distribution losses | Calendar years - Transmission and distribution losses | 2012 |  | Electricity used | kWh | CO₂-e | 0.013156 | 8cc636df-96ad-4cb5-9e4e-14a03f760777
3 | Transmission and distribution losses | Transmission and distribution losses | Calendar years - Transmission and distribution losses | 2012 |  | Electricity used | kWh | CO₂ | 0.012829 | 8cc636df-96ad-4cb5-9e4e-14a03f760777
3 | Transmission and distribution losses | Transmission and distribution losses | Calendar years - Transmission and distribution losses | 2012 |  | Electricity used | kWh | CH₄ | 0.00030277 | 8cc636df-96ad-4cb5-9e4e-14a03f760777
3 | Transmission and distribution losses | Transmission and distribution losses | Calendar years - Transmission and distribution losses | 2012 |  | Electricity used | kWh | N₂O | 2.3307e-05 | 8cc636df-96ad-4cb5-9e4e-14a03f760777
2 | Purchased energy | Purchased energy emission factors - annual average | Electricity used |  |  | 2024 | kWh | CO₂-e | 0.10112 | f7ac7b2f-5ada-453b-ac64-1796ae2989bb
2 | Purchased energy | Purchased energy emission factors - annual average | Electricity used |  |  | 2024 | kWh | CO₂ | 0.098199 | f7ac7b2f-5ada-453b-ac64-1796ae2989bb
2 | Purchased energy | Purchased energy emission factors - annual average | Electricity used |  |  | 2024 | kWh | CH₄ | 0.0027304 | f7ac7b2f-5ada-453b-ac64-1796ae2989bb
2 | Purchased energy | Purchased energy emission factors - annual average | Electricity used |  |  | 2024 | kWh | N₂O | 0.00018953 | f7ac7b2f-5ada-453b-ac64-1796ae2989bb
2 | Purchased energy | Purchased energy emission factors - annual average | Electricity used |  |  | 2023 | kWh | CO₂-e | 0.07663 | 0d4ea732-d68c-4cf4-8bc4-d87dd400276a
2 | Purchased energy | Purchased energy emission factors - annual average | Electricity used |  |  | 2023 | kWh | CO₂ | 0.074117 | 0d4ea732-d68c-4cf4-8bc4-d87dd400276a
2 | Purchased energy | Purchased energy emission factors - annual average | Electricity used |  |  | 2023 | kWh | CH₄ | 0.0024373 | 0d4ea732-d68c-4cf4-8bc4-d87dd400276a
2 | Purchased energy | Purchased energy emission factors - annual average | Electricity used |  |  | 2023 | kWh | N₂O | 7.6146e-05 | 0d4ea732-d68c-4cf4-8bc4-d87dd400276a
2 | Purchased energy | Purchased energy emission factors - annual average | Electricity used |  |  | 2022 | kWh | CO₂-e | 0.081895 | ffd5eb10-c7fb-468a-810a-e747932f8764
2 | Purchased energy | Purchased energy emission factors - annual average | Electricity used |  |  | 2022 | kWh | CO₂ | 0.079039 | ffd5eb10-c7fb-468a-810a-e747932f8764
2 | Purchased energy | Purchased energy emission factors - annual average | Electricity used |  |  | 2022 | kWh | CH₄ | 0.0027617 | ffd5eb10-c7fb-468a-810a-e747932f8764
2 | Purchased energy | Purchased energy emission factors - annual average | Electricity used |  |  | 2022 | kWh | N₂O | 9.4079e-05 | ffd5eb10-c7fb-468a-810a-e747932f8764
2 | Purchased energy | Purchased energy emission factors - annual average | Electricity used |  |  | 2021 | kWh | CO₂-e | 0.12332 | 1174dc3e-94de-42be-a946-a1c3f16e9e6f
2 | Purchased energy | Purchased energy emission factors - annual average | Electricity used |  |  | 2021 | kWh | CO₂ | 0.12025 | 1174dc3e-94de-42be-a946-a1c3f16e9e6f
2 | Purchased energy | Purchased energy emission factors - annual average | Electricity used |  |  | 2021 | kWh | CH₄ | 0.0028199 | 1174dc3e-94de-42be-a946-a1c3f16e9e6f
2 | Purchased energy | Purchased energy emission factors - annual average | Electricity used |  |  | 2021 | kWh | N₂O | 0.0002549 | 1174dc3e-94de-42be-a946-a1c3f16e9e6f
2 | Purchased energy | Purchased energy emission factors - annual average | Electricity used |  |  | 2020 | kWh | CO₂-e | 0.12169 | a4e5ec84-8509-4be4-a6fa-02a81ffe7fb9
2 | Purchased energy | Purchased energy emission factors - annual average | Electricity used |  |  | 2020 | kWh | CO₂ | 0.11859 | a4e5ec84-8509-4be4-a6fa-02a81ffe7fb9
2 | Purchased energy | Purchased energy emission factors - annual average | Electricity used |  |  | 2020 | kWh | CH₄ | 0.0029089 | a4e5ec84-8509-4be4-a6fa-02a81ffe7fb9
2 | Purchased energy | Purchased energy emission factors - annual average | Electricity used |  |  | 2020 | kWh | N₂O | 0.00019186 | a4e5ec84-8509-4be4-a6fa-02a81ffe7fb9
2 | Purchased energy | Purchased energy emission factors - annual average | Electricity used |  |  | 2019 | kWh | CO₂-e | 0.11055 | 89ff2712-b345-4768-a23c-7afebe34a0e2
2 | Purchased energy | Purchased energy emission factors - annual average | Electricity used |  |  | 2019 | kWh | CO₂ | 0.10734 | 89ff2712-b345-4768-a23c-7afebe34a0e2
2 | Purchased energy | Purchased energy emission factors - annual average | Electricity used |  |  | 2019 | kWh | CH₄ | 0.0030454 | 89ff2712-b345-4768-a23c-7afebe34a0e2
2 | Purchased energy | Purchased energy emission factors - annual average | Electricity used |  |  | 2019 | kWh | N₂O | 0.00017215 | 89ff2712-b345-4768-a23c-7afebe34a0e2
2 | Purchased energy | Purchased energy emission factors - annual average | Electricity used |  |  | 2018 | kWh | CO₂-e | 0.097861 | ce5a9b85-eb3f-4134-a788-44b920b77458
2 | Purchased energy | Purchased energy emission factors - annual average | Electricity used |  |  | 2018 | kWh | CO₂ | 0.094336 | ce5a9b85-eb3f-4134-a788-44b920b77458
2 | Purchased energy | Purchased energy emission factors - annual average | Electricity used |  |  | 2018 | kWh | CH₄ | 0.0034051 | ce5a9b85-eb3f-4134-a788-44b920b77458
2 | Purchased energy | Purchased energy emission factors - annual average | Electricity used |  |  | 2018 | kWh | N₂O | 0.00012043 | ce5a9b85-eb3f-4134-a788-44b920b77458
2 | Purchased energy | Purchased energy emission factors - annual average | Electricity used |  |  | 2017 | kWh | CO₂-e | 0.10311 | 9858068a-7ca8-4acc-b0a3-a270e25adb35
2 | Purchased energy | Purchased energy emission factors - annual average | Electricity used |  |  | 2017 | kWh | CO₂ | 0.099222 | 9858068a-7ca8-4acc-b0a3-a270e25adb35
2 | Purchased energy | Purchased energy emission factors - annual average | Electricity used |  |  | 2017 | kWh | CH₄ | 0.0038009 | 9858068a-7ca8-4acc-b0a3-a270e25adb35
2 | Purchased energy | Purchased energy emission factors - annual average | Electricity used |  |  | 2017 | kWh | N₂O | 8.5668e-05 | 9858068a-7ca8-4acc-b0a3-a270e25adb35
2 | Purchased energy | Purchased energy emission factors - annual average | Electricity used |  |  | 2016 | kWh | CO₂-e | 0.091545 | 06a7484a-c72b-4ebb-94c3-3c4e88b4c91c
2 | Purchased energy | Purchased energy emission factors - annual average | Electricity used |  |  | 2016 | kWh | CO₂ | 0.087359 | 06a7484a-c72b-4ebb-94c3-3c4e88b4c91c
2 | Purchased energy | Purchased energy emission factors - annual average | Electricity used |  |  | 2016 | kWh | CH₄ | 0.0041122 | 06a7484a-c72b-4ebb-94c3-3c4e88b4c91c
2 | Purchased energy | Purchased energy emission factors - annual average | Electricity used |  |  | 2016 | kWh | N₂O | 7.3144e-05 | 06a7484a-c72b-4ebb-94c3-3c4e88b4c91c
2 | Purchased energy | Purchased energy emission factors - annual average | Electricity used |  |  | 2015 | kWh | CO₂-e | 0.11687 | 1c75f3cd-69ab-4f2b-aba6-ce839f9ec748
2 | Purchased energy | Purchased energy emission factors - annual average | Electricity used |  |  | 2015 | kWh | CO₂ | 0.11219 | 1c75f3cd-69ab-4f2b-aba6-ce839f9ec748
2 | Purchased energy | Purchased energy emission factors - annual average | Electricity used |  |  | 2015 | kWh | CH₄ | 0.0045399 | 1c75f3cd-69ab-4f2b-aba6-ce839f9ec748
2 | Purchased energy | Purchased energy emission factors - annual average | Electricity used |  |  | 2015 | kWh | N₂O | 0.00014087 | 1c75f3cd-69ab-4f2b-aba6-ce839f9ec748
2 | Purchased energy | Purchased energy emission factors - annual average | Electricity used |  |  | 2014 | kWh | CO₂-e | 0.12212 | 42c0d563-1a0a-40ae-aa19-09955f00ebcd
2 | Purchased energy | Purchased energy emission factors - annual average | Electricity used |  |  | 2014 | kWh | CO₂ | 0.11764 | 42c0d563-1a0a-40ae-aa19-09955f00ebcd
2 | Purchased energy | Purchased energy emission factors - annual average | Electricity used |  |  | 2014 | kWh | CH₄ | 0.0043306 | 42c0d563-1a0a-40ae-aa19-09955f00ebcd
2 | Purchased energy | Purchased energy emission factors - annual average | Electricity used |  |  | 2014 | kWh | N₂O | 0.00015519 | 42c0d563-1a0a-40ae-aa19-09955f00ebcd
2 | Purchased energy | Purchased energy emission factors - annual average | Electricity used |  |  | 2013 | kWh | CO₂-e | 0.14618 | 604cffe8-75ae-41fa-aa57-eb520d83537a
2 | Purchased energy | Purchased energy emission factors - annual average | Electricity used |  |  | 2013 | kWh | CO₂ | 0.14175 | 604cffe8-75ae-41fa-aa57-eb520d83537a
2 | Purchased energy | Purchased energy emission factors - annual average | Electricity used |  |  | 2013 | kWh | CH₄ | 0.0042332 | 604cffe8-75ae-41fa-aa57-eb520d83537a
2 | Purchased energy | Purchased energy emission factors - annual average | Electricity used |  |  | 2013 | kWh | N₂O | 0.00020241 | 604cffe8-75ae-41fa-aa57-eb520d83537a
2 | Purchased energy | Purchased energy emission factors - annual average | Electricity used |  |  | 2012 | kWh | CO₂-e | 0.17298 | f8a37ac0-86af-4a5e-aeac-0706de27aa24
2 | Purchased energy | Purchased energy emission factors - annual average | Electricity used |  |  | 2012 | kWh | CO₂ | 0.16869 | f8a37ac0-86af-4a5e-aeac-0706de27aa24
2 | Purchased energy | Purchased energy emission factors - annual average | Electricity used |  |  | 2012 | kWh | CH₄ | 0.0039811 | f8a37ac0-86af-4a5e-aeac-0706de27aa24
2 | Purchased energy | Purchased energy emission factors - annual average | Electricity used |  |  | 2012 | kWh | N₂O | 0.00030645 | f8a37ac0-86af-4a5e-aeac-0706de27aa24
2 | Purchased energy | Purchased energy emission factors - calendar quarters | Quarter | Electricity used |  | Dec-2024 | kWh | CO₂-e | 0.040005 | 7c280459-ed9a-4824-b497-3c29623c0bc1
2 | Purchased energy | Purchased energy emission factors - calendar quarters | Quarter | Electricity used |  | Dec-2024 | kWh | CO₂ | 0.037194 | 7c280459-ed9a-4824-b497-3c29623c0bc1
2 | Purchased energy | Purchased energy emission factors - calendar quarters | Quarter | Electricity used |  | Dec-2024 | kWh | CH₄ | 0.002792 | 7c280459-ed9a-4824-b497-3c29623c0bc1
2 | Purchased energy | Purchased energy emission factors - calendar quarters | Quarter | Electricity used |  | Dec-2024 | kWh | N₂O | 1.8501e-05 | 7c280459-ed9a-4824-b497-3c29623c0bc1
2 | Purchased energy | Purchased energy emission factors - calendar quarters | Quarter | Electricity used |  | Sept-2024 | kWh | CO₂-e | 0.13249 | 630300f9-4d05-480d-8ce5-82c304d4fa87
2 | Purchased energy | Purchased energy emission factors - calendar quarters | Quarter | Electricity used |  | Sept-2024 | kWh | CO₂ | 0.12937 | 630300f9-4d05-480d-8ce5-82c304d4fa87
2 | Purchased energy | Purchased energy emission factors - calendar quarters | Quarter | Electricity used |  | Sept-2024 | kWh | CH₄ | 0.0028246 | 630300f9-4d05-480d-8ce5-82c304d4fa87
2 | Purchased energy | Purchased energy emission factors - calendar quarters | Quarter | Electricity used |  | Sept-2024 | kWh | N₂O | 0.00029124 | 630300f9-4d05-480d-8ce5-82c304d4fa87
2 | Purchased energy | Purchased energy emission factors - calendar quarters | Quarter | Electricity used |  | Jun-2024 | kWh | CO₂-e | 0.13653 | ea245fc4-09fe-43d3-b14b-7e5eda23a2f2
2 | Purchased energy | Purchased energy emission factors - calendar quarters | Quarter | Electricity used |  | Jun-2024 | kWh | CO₂ | 0.13361 | ea245fc4-09fe-43d3-b14b-7e5eda23a2f2
2 | Purchased energy | Purchased energy emission factors - calendar quarters | Quarter | Electricity used |  | Jun-2024 | kWh | CH₄ | 0.0026065 | ea245fc4-09fe-43d3-b14b-7e5eda23a2f2
2 | Purchased energy | Purchased energy emission factors - calendar quarters | Quarter | Electricity used |  | Jun-2024 | kWh | N₂O | 0.0003162 | ea245fc4-09fe-43d3-b14b-7e5eda23a2f2
2 | Purchased energy | Purchased energy emission factors - calendar quarters | Quarter | Electricity used |  | Mar-2024 | kWh | CO₂-e | 0.089304 | e956f060-1c00-408d-93c7-cd55f476c8b0
2 | Purchased energy | Purchased energy emission factors - calendar quarters | Quarter | Electricity used |  | Mar-2024 | kWh | CO₂ | 0.086494 | e956f060-1c00-408d-93c7-cd55f476c8b0
2 | Purchased energy | Purchased energy emission factors - calendar quarters | Quarter | Electricity used |  | Mar-2024 | kWh | CH₄ | 0.0026982 | e956f060-1c00-408d-93c7-cd55f476c8b0
2 | Purchased energy | Purchased energy emission factors - calendar quarters | Quarter | Electricity used |  | Mar-2024 | kWh | N₂O | 0.00011176 | e956f060-1c00-408d-93c7-cd55f476c8b0
2 | Purchased energy | Purchased energy emission factors - calendar quarters | Quarter | Electricity used |  | Dec-2023 | kWh | CO₂-e | 0.07423 | cb7414ab-9ee8-4a8d-916e-6006c876c190
2 | Purchased energy | Purchased energy emission factors - calendar quarters | Quarter | Electricity used |  | Dec-2023 | kWh | CO₂ | 0.071515 | cb7414ab-9ee8-4a8d-916e-6006c876c190
2 | Purchased energy | Purchased energy emission factors - calendar quarters | Quarter | Electricity used |  | Dec-2023 | kWh | CH₄ | 0.0025982 | cb7414ab-9ee8-4a8d-916e-6006c876c190
2 | Purchased energy | Purchased energy emission factors - calendar quarters | Quarter | Electricity used |  | Dec-2023 | kWh | N₂O | 0.00011677 | cb7414ab-9ee8-4a8d-916e-6006c876c190
2 | Purchased energy | Purchased energy emission factors - calendar quarters | Quarter | Electricity used |  | Sept-2023 | kWh | CO₂-e | 0.10046 | fd7a22d6-eea8-4732-8130-1d5c002073fc
2 | Purchased energy | Purchased energy emission factors - calendar quarters | Quarter | Electricity used |  | Sept-2023 | kWh | CO₂ | 0.097898 | fd7a22d6-eea8-4732-8130-1d5c002073fc
2 | Purchased energy | Purchased energy emission factors - calendar quarters | Quarter | Electricity used |  | Sept-2023 | kWh | CH₄ | 0.0024613 | fd7a22d6-eea8-4732-8130-1d5c002073fc
2 | Purchased energy | Purchased energy emission factors - calendar quarters | Quarter | Electricity used |  | Sept-2023 | kWh | N₂O | 0.00010519 | fd7a22d6-eea8-4732-8130-1d5c002073fc
2 | Purchased energy | Purchased energy emission factors - calendar quarters | Quarter | Electricity used |  | Jun-2023 | kWh | CO₂-e | 0.052927 | 20229981-c487-4038-a816-d1770076f380
2 | Purchased energy | Purchased energy emission factors - calendar quarters | Quarter | Electricity used |  | Jun-2023 | kWh | CO₂ | 0.050823 | 20229981-c487-4038-a816-d1770076f380
2 | Purchased energy | Purchased energy emission factors - calendar quarters | Quarter | Electricity used |  | Jun-2023 | kWh | CH₄ | 0.0020791 | 20229981-c487-4038-a816-d1770076f380
2 | Purchased energy | Purchased energy emission factors - calendar quarters | Quarter | Electricity used |  | Jun-2023 | kWh | N₂O | 2.49e-05 | 20229981-c487-4038-a816-d1770076f380
2 | Purchased energy | Purchased energy emission factors - calendar quarters | Quarter | Electricity used |  | Mar-2023 | kWh | CO₂-e | 0.076963 | c9f0bf94-6da3-44c5-ad73-38d578569079
2 | Purchased energy | Purchased energy emission factors - calendar quarters | Quarter | Electricity used |  | Mar-2023 | kWh | CO₂ | 0.074278 | c9f0bf94-6da3-44c5-ad73-38d578569079
2 | Purchased energy | Purchased energy emission factors - calendar quarters | Quarter | Electricity used |  | Mar-2023 | kWh | CH₄ | 0.0026302 | c9f0bf94-6da3-44c5-ad73-38d578569079
2 | Purchased energy | Purchased energy emission factors - calendar quarters | Quarter | Electricity used |  | Mar-2023 | kWh | N₂O | 5.5342e-05 | c9f0bf94-6da3-44c5-ad73-38d578569079
2 | Purchased energy | Purchased energy emission factors - calendar quarters | Quarter | Electricity used |  | Dec-2022 | kWh | CO₂-e | 0.039418 | 178e234f-6f99-4c06-a8e8-7269ff0b6fff
2 | Purchased energy | Purchased energy emission factors - calendar quarters | Quarter | Electricity used |  | Dec-2022 | kWh | CO₂ | 0.036655 | 178e234f-6f99-4c06-a8e8-7269ff0b6fff
2 | Purchased energy | Purchased energy emission factors - calendar quarters | Quarter | Electricity used |  | Dec-2022 | kWh | CH₄ | 0.0027463 | 178e234f-6f99-4c06-a8e8-7269ff0b6fff
2 | Purchased energy | Purchased energy emission factors - calendar quarters | Quarter | Electricity used |  | Dec-2022 | kWh | N₂O | 1.6791e-05 | 178e234f-6f99-4c06-a8e8-7269ff0b6fff
2 | Purchased energy | Purchased energy emission factors - calendar quarters | Quarter | Electricity used |  | Sept-2022 | kWh | CO₂-e | 0.062018 | f62988d7-2902-44b1-b41a-3d8726f0ce55
2 | Purchased energy | Purchased energy emission factors - calendar quarters | Quarter | Electricity used |  | Sept-2022 | kWh | CO₂ | 0.059341 | f62988d7-2902-44b1-b41a-3d8726f0ce55
2 | Purchased energy | Purchased energy emission factors - calendar quarters | Quarter | Electricity used |  | Sept-2022 | kWh | CH₄ | 0.0026448 | f62988d7-2902-44b1-b41a-3d8726f0ce55
2 | Purchased energy | Purchased energy emission factors - calendar quarters | Quarter | Electricity used |  | Sept-2022 | kWh | N₂O | 3.2218e-05 | f62988d7-2902-44b1-b41a-3d8726f0ce55
2 | Purchased energy | Purchased energy emission factors - calendar quarters | Quarter | Electricity used |  | Jun-2022 | kWh | CO₂-e | 0.11916 | 8e2d70d5-bb8d-4d22-a6c4-a160c0a1884a
2 | Purchased energy | Purchased energy emission factors - calendar quarters | Quarter | Electricity used |  | Jun-2022 | kWh | CO₂ | 0.11611 | 8e2d70d5-bb8d-4d22-a6c4-a160c0a1884a
2 | Purchased energy | Purchased energy emission factors - calendar quarters | Quarter | Electricity used |  | Jun-2022 | kWh | CH₄ | 0.0028725 | 8e2d70d5-bb8d-4d22-a6c4-a160c0a1884a
2 | Purchased energy | Purchased energy emission factors - calendar quarters | Quarter | Electricity used |  | Jun-2022 | kWh | N₂O | 0.00017951 | 8e2d70d5-bb8d-4d22-a6c4-a160c0a1884a
2 | Purchased energy | Purchased energy emission factors - calendar quarters | Quarter | Electricity used |  | Mar-2022 | kWh | CO₂-e | 0.10969 | 83fb126a-45c1-4c5d-8067-ffc4b6eaa842
2 | Purchased energy | Purchased energy emission factors - calendar quarters | Quarter | Electricity used |  | Mar-2022 | kWh | CO₂ | 0.10674 | 83fb126a-45c1-4c5d-8067-ffc4b6eaa842
2 | Purchased energy | Purchased energy emission factors - calendar quarters | Quarter | Electricity used |  | Mar-2022 | kWh | CH₄ | 0.0027958 | 83fb126a-45c1-4c5d-8067-ffc4b6eaa842
2 | Purchased energy | Purchased energy emission factors - calendar quarters | Quarter | Electricity used |  | Mar-2022 | kWh | N₂O | 0.00015577 | 83fb126a-45c1-4c5d-8067-ffc4b6eaa842
3 | Working from home | Working from home emission factors |  |  |  | Default | employee days | CO₂-e | 0.47965 | f0fd2836-ef0b-4804-b8f6-bb176b436624
3 | Working from home | Working from home emission factors |  |  |  | Default | employee days | CO₂ | 0.4658 | f0fd2836-ef0b-4804-b8f6-bb176b436624
3 | Working from home | Working from home emission factors |  |  |  | Default | employee days | CH₄ | 0.012951 | f0fd2836-ef0b-4804-b8f6-bb176b436624
3 | Working from home | Working from home emission factors |  |  |  | Default | employee days | N₂O | 0.00089903 | f0fd2836-ef0b-4804-b8f6-bb176b436624
3 | Working from home | Working from home emission factors |  |  |  | Without heating | employee days | CO₂-e | 0.071617 | 453f9a50-d755-4823-9046-77536b234737
3 | Working from home | Working from home emission factors |  |  |  | Without heating | employee days | CO₂ | 0.069549 | 453f9a50-d755-4823-9046-77536b234737
3 | Working from home | Working from home emission factors |  |  |  | Without heating | employee days | CH₄ | 0.0019338 | 453f9a50-d755-4823-9046-77536b234737
3 | Working from home | Working from home emission factors |  |  |  | Without heating | employee days | N₂O | 0.00013423 | 453f9a50-d755-4823-9046-77536b234737
3 | Working from home | Working from home emission factors |  |  |  | With heating | employee days | CO₂-e | 1.0509 | 4c03a294-1251-49a1-84db-7755b649df98
3 | Working from home | Working from home emission factors |  |  |  | With heating | employee days | CO₂ | 1.0206 | 4c03a294-1251-49a1-84db-7755b649df98
3 | Working from home | Working from home emission factors |  |  |  | With heating | employee days | CH₄ | 0.028376 | 4c03a294-1251-49a1-84db-7755b649df98
3 | Working from home | Working from home emission factors |  |  |  | With heating | employee days | N₂O | 0.0019697 | 4c03a294-1251-49a1-84db-7755b649df98
1 | Refrigerant use AR5 | Refrigerants and other gases | Industrial designation or Common name | Carbon dioxide (R - 744) |  | CO₂ | kg | CO₂-e | 1 | 0813ed69-1350-4bcb-9166-18b75f8c734d
1 | Refrigerant use AR5 | Refrigerants and other gases | Industrial designation or Common name | Methane |  | CH₄ | kg | CO₂-e | 28 | 8fa5677a-11e7-4efd-bb30-9ab487a2e76a
1 | Refrigerant use AR5 | Refrigerants and other gases | Industrial designation or Common name | Propane (R-290) |  | C₃H₈ | kg | CO₂-e | 0.06 | 9924e860-28dc-4ac0-ae2a-1a76b4426aed
1 | Refrigerant use AR5 | Refrigerants and other gases | Industrial designation or Common name | Nitrous oxide (R-744a) |  | N₂O | kg | CO₂-e | 265 | 10799065-b92d-4e7e-807b-74316f70b959
1 | Refrigerant use AR5 | Refrigerants and other gases | Industrial designation or Common name | Isobutane(R-600a) |  | C₄H₁₀ | kg | CO₂-e | 3 | 7f0a5fd1-8823-426e-9a2e-78d5ab392346
1 | Refrigerant use AR5 | Refrigerants and other gases | Substances controlled by the Montreal Protocol | CFC-11 (R-11) |  | CCl₃F | kg | CO₂-e | 4660 | 716265a3-1850-48d2-a231-6f981d108d66
1 | Refrigerant use AR5 | Refrigerants and other gases | Substances controlled by the Montreal Protocol | CFC-12 (R-12) |  | CCl₂F₂ | kg | CO₂-e | 10200 | ba177106-e355-4c63-9692-0eac5952d3d2
1 | Refrigerant use AR5 | Refrigerants and other gases | Substances controlled by the Montreal Protocol | CFC-13 (R-13) |  | CClF₃ | kg | CO₂-e | 13900 | da0ac088-6e2d-41f9-b9ea-d8d1296cd4aa
1 | Refrigerant use AR5 | Refrigerants and other gases | Substances controlled by the Montreal Protocol | CFC-113 (R-113) |  | CCl₂FCClF₂ | kg | CO₂-e | 5820 | e1efaf37-c31d-4ea4-813f-4b2794edad2d
1 | Refrigerant use AR5 | Refrigerants and other gases | Substances controlled by the Montreal Protocol | CFC-114 (R-114) |  | CClF₂CClF₂ | kg | CO₂-e | 8590 | 72f9436a-f512-4e4f-92d6-d5b757e5e6e4
1 | Refrigerant use AR5 | Refrigerants and other gases | Substances controlled by the Montreal Protocol | CFC-115 (R-115) |  | CClF₂CF₃ | kg | CO₂-e | 7670 | adf7b7f1-ce08-4589-9fb9-8b8a1f611872
1 | Refrigerant use AR5 | Refrigerants and other gases | Substances controlled by the Montreal Protocol | Halon-1301 (R-1301) |  | CBrF₃ | kg | CO₂-e | 6290 | 04867193-c20d-4ca3-a0d1-59fbddfb2d2f
1 | Refrigerant use AR5 | Refrigerants and other gases | Substances controlled by the Montreal Protocol | Halon-1211 (R-1211) |  | CBrClF₂ | kg | CO₂-e | 1750 | ff53fe00-da89-473a-b766-0f2e8ef8626f
1 | Refrigerant use AR5 | Refrigerants and other gases | Substances controlled by the Montreal Protocol | Halon-2402 (R-2402) |  | CBrF₂CBrF₂ | kg | CO₂-e | 1470 | 8ed6a724-af10-43c3-9764-46b819f544cf
1 | Refrigerant use AR5 | Refrigerants and other gases | Substances controlled by the Montreal Protocol | Carbon tetrachloride (R-10) |  | CCl₄ | kg | CO₂-e | 1730 | 3ab7fb82-57c3-4f63-8891-303ecde57c6e
1 | Refrigerant use AR5 | Refrigerants and other gases | Substances controlled by the Montreal Protocol | Methyl bromide |  | CH₃Br | kg | CO₂-e | 2 | 43d60ad6-14bd-4b62-a6ee-07931f55dc69
1 | Refrigerant use AR5 | Refrigerants and other gases | Substances controlled by the Montreal Protocol | Methyl chloroform |  | CH₃CCl₃ | kg | CO₂-e | 160 | fcdfd799-62a8-46f8-be7e-92856f3ffd87
1 | Refrigerant use AR5 | Refrigerants and other gases | Substances controlled by the Montreal Protocol | HCFC-21 |  | CHCl₂F | kg | CO₂-e | 148 | df7a1b39-20e5-4b2e-aea2-3c37410f9a7f
1 | Refrigerant use AR5 | Refrigerants and other gases | Substances controlled by the Montreal Protocol | HCFC-22 (R-22) |  | CHClF₂ | kg | CO₂-e | 1760 | f75ef5a6-cd44-4bb9-81b8-7540a8c49514
1 | Refrigerant use AR5 | Refrigerants and other gases | Substances controlled by the Montreal Protocol | HCFC-123 (R-123) |  | CHCl₂CF₃ | kg | CO₂-e | 79 | 040c1614-2676-4d50-a000-1c8a9a794bec
1 | Refrigerant use AR5 | Refrigerants and other gases | Substances controlled by the Montreal Protocol | HCFC-124 (R-124) |  | CHClFCF₃ | kg | CO₂-e | 527 | 5113a12c-5ab5-4a05-8dd8-10e367fed1c2
1 | Refrigerant use AR5 | Refrigerants and other gases | Substances controlled by the Montreal Protocol | HCFC-141b (R-141b) |  | CH₃CCl₂F | kg | CO₂-e | 782 | 70173788-ad71-4eaf-bcfd-f2ae27a840ab
1 | Refrigerant use AR5 | Refrigerants and other gases | Substances controlled by the Montreal Protocol | HCFC-142b (R-142b) |  | CH₃CClF₂ | kg | CO₂-e | 1980 | a4751376-7f4f-494f-8795-c18d85b54a6e
1 | Refrigerant use AR5 | Refrigerants and other gases | Substances controlled by the Montreal Protocol | HCFC-225ca (R-225ca) |  | CHCl₂CF₂CF₃ | kg | CO₂-e | 127 | 27e8e94b-58a9-4c4a-a472-c71a0e8cdfe9
1 | Refrigerant use AR5 | Refrigerants and other gases | Substances controlled by the Montreal Protocol | HCFC-225cb (R- 225cb) |  | CHClFCF₂CClF₂ | kg | CO₂-e | 525 | 21289e19-0e9c-44c8-8c42-6dd4bde00e50
1 | Refrigerant use AR5 | Refrigerants and other gases | Hydrofluorocarbons | HFC-23 (R-23) |  | CHF₃ | kg | CO₂-e | 12400 | 4fe22aef-103c-491d-a58a-8f8805a9e391
1 | Refrigerant use AR5 | Refrigerants and other gases | Hydrofluorocarbons | HFC-32 (R-32) |  | CH₂F₂ | kg | CO₂-e | 677 | 1b08d601-e56f-415b-a668-6294ab8c07bf
1 | Refrigerant use AR5 | Refrigerants and other gases | Hydrofluorocarbons | HFC-41 |  | CH₃F | kg | CO₂-e | 116 | 6ee724bf-f013-4789-b2d8-d0dad5f9fc8f
1 | Refrigerant use AR5 | Refrigerants and other gases | Hydrofluorocarbons | HFC-125 (R-125) |  | CHF₂CF₃ | kg | CO₂-e | 3170 | 13d7efef-ed69-4442-b26b-eb6ddd0e47b4
1 | Refrigerant use AR5 | Refrigerants and other gases | Hydrofluorocarbons | HFC-134 |  | CHF₂CHF₂ | kg | CO₂-e | 1120 | e927b31b-901f-404d-9e2c-af4d2c3023df
1 | Refrigerant use AR5 | Refrigerants and other gases | Hydrofluorocarbons | HFC-134a (R-134a) |  | CH₂FCF₃ | kg | CO₂-e | 1300 | 05905627-c683-4f00-b271-e719e2a306d8
1 | Refrigerant use AR5 | Refrigerants and other gases | Hydrofluorocarbons | HFC-143 |  | CH₂FCHF₂ | kg | CO₂-e | 328 | fcbd8ac8-1aeb-477a-9839-831cfbc09930
1 | Refrigerant use AR5 | Refrigerants and other gases | Hydrofluorocarbons | HFC-143a (R-143a) |  | CH₃CF₃ | kg | CO₂-e | 4800 | 146499ee-f9bf-4c9b-a7ce-623932495d0d
1 | Refrigerant use AR5 | Refrigerants and other gases | Hydrofluorocarbons | HFC-152 |  | CH₂FCH₂F | kg | CO₂-e | 16 | c5089ed8-6232-44ea-afaf-685753d6ff8d
1 | Refrigerant use AR5 | Refrigerants and other gases | Hydrofluorocarbons | HFC-152a (R-152a) |  | CH₃CHF₂ | kg | CO₂-e | 138 | f28b8f8e-c193-4bb1-bb37-da66ce5de896
1 | Refrigerant use AR5 | Refrigerants and other gases | Hydrofluorocarbons | HFC-161 |  | CH₃CH₂F | kg | CO₂-e | 4 | 92f83f05-8a7b-4e99-8f80-fd5209ff29f3
1 | Refrigerant use AR5 | Refrigerants and other gases | Hydrofluorocarbons | HFC-227ea (R-227ea) |  | CF₃CHFCF₃ | kg | CO₂-e | 3350 | ee51098b-c022-4500-b135-0805fa4ffaf3
1 | Refrigerant use AR5 | Refrigerants and other gases | Hydrofluorocarbons | HFC-236cb |  | CH₂FCF₂CF₃ | kg | CO₂-e | 1210 | d802ba98-d133-45e6-933a-3c782fc08b61
1 | Refrigerant use AR5 | Refrigerants and other gases | Hydrofluorocarbons | HFC-236ea |  | CHF₂CHFCF₃ | kg | CO₂-e | 1330 | 613db031-8b4b-4a3d-8691-f35491bb4be5
1 | Refrigerant use AR5 | Refrigerants and other gases | Hydrofluorocarbons | HFC-236fa (R-236fa) |  | CF₃CH₂CF₃ | kg | CO₂-e | 8060 | 558c0667-9c27-4193-8d20-a2d118fc403d
1 | Refrigerant use AR5 | Refrigerants and other gases | Hydrofluorocarbons | HFC-245ca |  | CH₂FCF₂CHF₂ | kg | CO₂-e | 716 | e5c51816-0309-4cc6-a4b1-d9d5ea7608d8
1 | Refrigerant use AR5 | Refrigerants and other gases | Hydrofluorocarbons | HFC-245fa (R - 245fa) |  | CHF₂CH₂CF₃ | kg | CO₂-e | 858 | 05f4c495-a9b6-4cc4-939b-9f56bd1d6885
1 | Refrigerant use AR5 | Refrigerants and other gases | Hydrofluorocarbons | HFC-365mfc (R- 365mfc) |  | CH₃CF₂CH₂CF₃ | kg | CO₂-e | 804 | 40937052-f867-453a-bab2-feca1475d05b
1 | Refrigerant use AR5 | Refrigerants and other gases | Hydrofluorocarbons | HFC-43-10mee |  | CF₃CHFCHFCF₂CF₃ | kg | CO₂-e | 1650 | 69949e3f-8bd3-434c-8938-6c5ab59646f8
1 | Refrigerant use AR5 | Refrigerants and other gases | Perfluorinated compounds | Sulphur hexafluoride |  | SF₆ | kg | CO₂-e | 23500 | 5353ab0d-fa80-4ad6-9fdf-207803addca6
1 | Refrigerant use AR5 | Refrigerants and other gases | Perfluorinated compounds | Nitrogen trifluoride |  | NF₃ | kg | CO₂-e | 16100 | 2f8d63bf-7dbc-4214-9795-5f7ae6a675b9
1 | Refrigerant use AR5 | Refrigerants and other gases | Perfluorinated compounds | PFC-14 |  | CF₄ | kg | CO₂-e | 6630 | 42cdb109-d387-468b-b1ce-e9784d981b7a
1 | Refrigerant use AR5 | Refrigerants and other gases | Perfluorinated compounds | PFC-116 |  | C₂F₆ | kg | CO₂-e | 11100 | 04df83db-1d2f-4cee-84fe-e9da183e6a4f
1 | Refrigerant use AR5 | Refrigerants and other gases | Perfluorinated compounds | PFC-218 |  | C₃F₈ | kg | CO₂-e | 8900 | 3dc059f9-1265-4a06-a85a-2f2da48ffeee
1 | Refrigerant use AR5 | Refrigerants and other gases | Perfluorinated compounds | PFC-318 |  | c-C₄F₈ | kg | CO₂-e | 9540 | 052b48dc-7fdb-4a52-83bf-c265c0cc4b5f
1 | Refrigerant use AR5 | Refrigerants and other gases | Perfluorinated compounds | PFC-31-10 |  | C₄F₁₀ | kg | CO₂-e | 9200 | e031b340-7a39-496a-a710-50d2980da95c
1 | Refrigerant use AR5 | Refrigerants and other gases | Perfluorinated compounds | PFC-41-12 |  | n-C₅F₁₂ | kg | CO₂-e | 8550 | 6c059b89-1428-42df-8513-0de088d5d59b
1 | Refrigerant use AR5 | Refrigerants and other gases | Perfluorinated compounds | PFC-51-14 |  | n-C₆F₁₄ | kg | CO₂-e | 7910 | eeb73335-0903-4b15-b0cf-509168fcb450
1 | Refrigerant use AR5 | Refrigerants and other gases | Perfluorinated compounds | PFC-91-18 |  | C₁₀F₁₈ | kg | CO₂-e | 7190 | abb52729-932c-4be7-b196-36cf0a7cb4df
1 | Refrigerant use AR5 | Refrigerants and other gases | Perfluorinated compounds | Trifluoromethyl sulphur pentafluoride |  | SF₅CF₃ | kg | CO₂-e | 17400 | ae3f440a-7916-4757-bd2e-e9393bb70da0
1 | Refrigerant use AR5 | Refrigerants and other gases | Perfluorinated compounds | Perfluorocyclopropane |  | c-C₃F₆ | kg | CO₂-e | 9200 | be8016fb-464e-4c74-b5c7-014aeff25de2
1 | Refrigerant use AR5 | Refrigerants and other gases | Fluorinated ethers | HFE-125 |  | CHF₂OCF₃ | kg | CO₂-e | 12400 | ed83e2d5-306f-4649-b1d8-0eaeb3bb2a94
1 | Refrigerant use AR5 | Refrigerants and other gases | Fluorinated ethers | HFE-134 |  | CHF₂OCHF₂ | kg | CO₂-e | 5560 | 647f1c57-69a0-4e0b-a394-d15ab9f45e22
1 | Refrigerant use AR5 | Refrigerants and other gases | Fluorinated ethers | HFE-143a |  | CH₃OCF₃ | kg | CO₂-e | 523 | 62f523c0-4ed5-4a1e-acd0-f7e82b0e2165
1 | Refrigerant use AR5 | Refrigerants and other gases | Fluorinated ethers | HFE-227ea |  | CF₃CHFOCF₃ | kg | CO₂-e | 6450 | e726e5a1-9194-4b7e-bf60-e700dc269cf6
1 | Refrigerant use AR5 | Refrigerants and other gases | Fluorinated ethers | HCFE-235da2 (Isoflurane) |  | CHF₂OCHClCF₃ | kg | CO₂-e | 491 | d03aa695-2630-448c-b84c-c3d6293fcbd6
1 | Refrigerant use AR5 | Refrigerants and other gases | Fluorinated ethers | HFE-236ea2 |  | CHF₂OCHFCF₃ | kg | CO₂-e | 1790 | 9e1e2d77-fcaa-452c-87b5-206b9981dbbf
1 | Refrigerant use AR5 | Refrigerants and other gases | Fluorinated ethers | HFE-236fa |  | CF₃CH₂OCF₃ | kg | CO₂-e | 979 | c8ccd2d6-af04-4093-9bfd-172b5b648949
1 | Refrigerant use AR5 | Refrigerants and other gases | Fluorinated ethers | HFE-245cb2 |  | CH₃OCF₂CF₃ | kg | CO₂-e | 654 | c1e79841-58d7-4b9d-b280-979cf4ce54e9
1 | Refrigerant use AR5 | Refrigerants and other gases | Fluorinated ethers | HFE-245fa1 |  | CHF₂CH₂OCF₃ | kg | CO₂-e | 828 | 6bce6c79-0e91-47e0-859e-00741357fec0
1 | Refrigerant use AR5 | Refrigerants and other gases | Fluorinated ethers | HFE-245fa2 |  | CHF₂OCH₂CF₃ | kg | CO₂-e | 812 | 502916e7-00dc-4720-a867-4d311f98370c
1 | Refrigerant use AR5 | Refrigerants and other gases | Fluorinated ethers | HFE-254cb2 |  | CH₃OCF₂CHF₂ | kg | CO₂-e | 301 | 68d358f4-50fc-4333-8e55-108f20d7acb2
1 | Refrigerant use AR5 | Refrigerants and other gases | Fluorinated ethers | HFE-263fb2 |  | CF₃CH₂OCH₃ | kg | CO₂-e | 1 | a4a0ef2e-15b0-4f4f-b455-db74841fd0b0
1 | Refrigerant use AR5 | Refrigerants and other gases | Fluorinated ethers | HFE-329mcc2 |  | CHF₂CF₂OCF₂CF₃ | kg | CO₂-e | 3070 | c3de9e47-3ba5-4935-b4d9-ad0deacfbcdb
1 | Refrigerant use AR5 | Refrigerants and other gases | Fluorinated ethers | HFE-338mcf2 |  | CF₃CH₂OCF₂CF₃ | kg | CO₂-e | 929 | 2c24343a-b317-4ecd-9112-569ca3931b83
1 | Refrigerant use AR5 | Refrigerants and other gases | Fluorinated ethers | HFE-347mcc3 |  | CH₃OCF₂CF₂CF₃ | kg | CO₂-e | 530 | 08da4bf1-7cdc-4aa4-9d32-b65fe23f24b1
1 | Refrigerant use AR5 | Refrigerants and other gases | Fluorinated ethers | HFE-347mcf2 |  | CHF₂CH₂OCF₂CF₃ | kg | CO₂-e | 854 | 5bd97818-809a-4d39-bf91-de73c421deb0
1 | Refrigerant use AR5 | Refrigerants and other gases | Fluorinated ethers | HFE-347pcf2 |  | CHF₂CF₂OCH₂CF₃ | kg | CO₂-e | 889 | dfe58cc1-c7a7-4519-9d76-1e0a0b9a7cf7
1 | Refrigerant use AR5 | Refrigerants and other gases | Fluorinated ethers | HFE-356mec3 |  | CH₃OCF₂CHFCF₃ | kg | CO₂-e | 387 | c636d2a9-df02-4506-8e19-f0ce0199708f
1 | Refrigerant use AR5 | Refrigerants and other gases | Fluorinated ethers | HFE-356pcc3 |  | CH₃OCF₂CF₂CHF₂ | kg | CO₂-e | 413 | 973459af-00c5-4e0d-b295-752e24851be5
1 | Refrigerant use AR5 | Refrigerants and other gases | Fluorinated ethers | HFE-356pcf2 |  | CHF₂CH₂OCF₂CHF₂ | kg | CO₂-e | 719 | 7e20a2ff-cb6e-4bd0-a97d-034f9bad22a7
1 | Refrigerant use AR5 | Refrigerants and other gases | Fluorinated ethers | HFE-356pcf3 |  | CHF₂OCH₂CF₂CHF₂ | kg | CO₂-e | 446 | c1fea9a4-62d0-445d-a831-7e11f4a045b1
1 | Refrigerant use AR5 | Refrigerants and other gases | Fluorinated ethers | HFE-365mcf3 |  | CF₃CF₂CH₂OCH₃ | kg | CO₂-e | 1 | cf4c755e-404c-44ea-92a1-7571b1d87b3f
1 | Refrigerant use AR5 | Refrigerants and other gases | Fluorinated ethers | HFE-374pc2 |  | CHF₂CF₂OCH₂CH₃ | kg | CO₂-e | 627 | 694c5788-ae1f-4ee1-a937-71a546bedfe3
1 | Refrigerant use AR5 | Refrigerants and other gases | Fluorinated ethers | HFE-449sl (HFE-7100) |  | C₄F₉OCH₃ | kg | CO₂-e | 421 | 3e744926-4e8a-48d3-b95c-337359036ef0
1 | Refrigerant use AR5 | Refrigerants and other gases | Fluorinated ethers | HFE-569sf2 (HFE-7200) |  | C₄F₉OC₂H₅ | kg | CO₂-e | 57 | f2355ad7-ff9b-427f-bff8-92d53187add3
1 | Refrigerant use AR5 | Refrigerants and other gases | Fluorinated ethers | HFE-43-10pccc124 (H-Galden 1040x) |  | CHF₂OCF₂OC₂F₄OCHF₂ | kg | CO₂-e | 2820 | d5dda2c3-f7d6-4692-a204-5c05750cb265
1 | Refrigerant use AR5 | Refrigerants and other gases | Fluorinated ethers | HFE-236ca12 (HG-10) |  | CHF₂OCF₂OCHF₂ | kg | CO₂-e | 5350 | dc1bded1-a03c-4cb0-9bb7-03de943d476b
1 | Refrigerant use AR5 | Refrigerants and other gases | Fluorinated ethers | HFE-338pcc13 (HG-01) |  | CHF₂OCF₂CF₂OCHF₂ | kg | CO₂-e | 2910 | 389b2e47-4a61-48f8-acf4-3f85ad536eba
1 | Refrigerant use AR5 | Refrigerants and other gases | Perfluoropolyethers | PFPMIE |  | CF₃OCF(CF₃)CF₂OCF₂OCF₃ | kg | CO₂-e | 9710 | 1ef76130-8d7b-4935-ae4e-f9d63a85757f
1 | Refrigerant use AR5 | Refrigerants and other gases | Hydrocarbons and other compounds – Direct Effects | Chloroform |  | CHCl₃ | kg | CO₂-e | 16 | e0a6c5b1-da01-4595-ab74-bdca0d770e1c
1 | Refrigerant use AR5 | Refrigerants and other gases | Hydrocarbons and other compounds – Direct Effects | Dimethylether |  | CH₃OCH₃ | kg | CO₂-e | 1 | 58c7a922-2cb0-4e8e-949b-eb8a6d520c7d
1 | Refrigerant use AR5 | Refrigerants and other gases | Hydrocarbons and other compounds – Direct Effects | Methylene chloride |  | CH₂Cl₂ | kg | CO₂-e | 9 | 95c544e7-6a1e-45bd-b90c-741586bda875
1 | Refrigerant use AR5 | Refrigerants and other gases | Hydrocarbons and other compounds – Direct Effects | Halon-1201 |  | CHBrF₂ | kg | CO₂-e | 376 | 28385b50-9360-44b1-ad3f-e3575d52f4e0
1 | Refrigerant use AR5 | Refrigerants and other gases | Hydrocarbons and other compounds – Direct Effects | Methyl chloride |  | CH₃Cl | kg | CO₂-e | 12 | 3126462f-a09a-4416-ace0-841ff6d43b0e
1 | Refrigerant use AR5 | Refrigerants and other gases | Refrigerant blends: Zeotropes | 403B |  | R-290/22/218 (5.0/56.0/39.0) | kg | CO₂-e | 4456.603 | 1551efbd-4ca2-47f1-8ebf-50e9f6603352
1 | Refrigerant use AR5 | Refrigerants and other gases | Refrigerant blends: Zeotropes | 404A |  | R-125/143a/134a (44.0/52.0/4.0) | kg | CO₂-e | 3942.8 | f4b520f1-62b7-4a8f-913c-865be1cc87fb
1 | Refrigerant use AR5 | Refrigerants and other gases | Refrigerant blends: Zeotropes | 406A |  | R-22/600a/142b (55.0/4.0/41.0) | kg | CO₂-e | 1779.92 | 795d9bb7-c9e1-4fcc-9f56-60468c248426
1 | Refrigerant use AR5 | Refrigerants and other gases | Refrigerant blends: Zeotropes | 407C |  | R-32/125/134a (23.0/25.0/52.0) | kg | CO₂-e | 1624.21 | c724d775-f190-4fee-ad78-26f3d3596fd7
1 | Refrigerant use AR5 | Refrigerants and other gases | Refrigerant blends: Zeotropes | 407F |  | R-32/125/134a (30.0/30.0/40.0) | kg | CO₂-e | 1674.1 | edb35901-8177-4ca6-9a4b-ef5b1b1065ba
1 | Refrigerant use AR5 | Refrigerants and other gases | Refrigerant blends: Zeotropes | 408A |  | R-125/143a/22 (7.0/46.0/47.0) | kg | CO₂-e | 3257.1 | 13c7c315-b153-46c8-9e7d-d3d8e3eb8f88
1 | Refrigerant use AR5 | Refrigerants and other gases | Refrigerant blends: Zeotropes | 409A |  | R-22/124/142b (60.0/25.0/15.0) | kg | CO₂-e | 1484.75 | 779491be-7543-4740-bbd2-e48df785af14
1 | Refrigerant use AR5 | Refrigerants and other gases | Refrigerant blends: Zeotropes | 409B |  | R-22/124/142b (65.0/25.0/10.0) | kg | CO₂-e | 1473.75 | 13a11293-ae31-4d54-aeca-cbb208f643a1
1 | Refrigerant use AR5 | Refrigerants and other gases | Refrigerant blends: Zeotropes | 410A |  | R-32/125 (50.0/50.0) | kg | CO₂-e | 1923.5 | ff736967-fea2-4995-82da-f97f49f7fa84
1 | Refrigerant use AR5 | Refrigerants and other gases | Refrigerant blends: Zeotropes | 413A |  | R-218/134a/600a (9.0/88.0/3.0) | kg | CO₂-e | 1945.09 | 80cc8c53-43bf-4d83-9ce1-4ebe0bd91fc9
1 | Refrigerant use AR5 | Refrigerants and other gases | Refrigerant blends: Zeotropes | 416A |  | R-134a/124/600 (59.0/39.5/1.5) | kg | CO₂-e | 975.21 | b6d8e3d9-a365-4ad9-aeb0-15c286fe9af7
1 | Refrigerant use AR5 | Refrigerants and other gases | Refrigerant blends: Zeotropes | 417A |  | R-125/134a/600 (46.6/50.0/3.4) | kg | CO₂-e | 2127.322 | 85ddda67-b651-4fb4-9a76-34bb65dec79e
1 | Refrigerant use AR5 | Refrigerants and other gases | Refrigerant blends: Zeotropes | 422A |  | R-125/134a/600a (85.1/11.5/3.4) | kg | CO₂-e | 2847.272 | 0d197231-2858-4186-b535-d83bb13e3fd3
1 | Refrigerant use AR5 | Refrigerants and other gases | Refrigerant blends: Zeotropes | 436A |  | R-290/600 (56.0/44.0) | kg | CO₂-e | 1.3536 | db8a61ba-a2a7-4539-badf-4e5e42acab56
1 | Refrigerant use AR5 | Refrigerants and other gases | Refrigerant blends: Zeotropes | 436B |  | R-290/600 (52.0/48.0) | kg | CO₂-e | 1.4712 | 0bd7b684-7833-4b55-9f81-404405718646
1 | Refrigerant use AR5 | Refrigerants and other gases | Refrigerant blends: Zeotropes | 502 |  | R-22/115 (48.8/51.2) | kg | CO₂-e | 4785.92 | 4e37cd66-8f89-446f-9091-8b655153de74
1 | Refrigerant use AR5 | Refrigerants and other gases | Refrigerant blends: Azeotropes | 507A |  | R-125/143a (50.0/50.0) | kg | CO₂-e | 3985 | d4179a4e-05bb-4338-8370-51684c6ecb57
1 | Refrigerant use AR5 | Refrigerants and other gases | Medical gases | HFE-347mmz1 (Sevoflurane) |  | (CF₃)₂CHOCH₂F | kg | CO₂-e | 216 | 989d3ef8-9bec-461b-afc2-f45a50939558
1 | Refrigerant use AR5 | Refrigerants and other gases | Medical gases | HCFE-235da2 (Isoflurane) |  | CHF₂OCHClCF₃ | kg | CO₂-e | 491 | 43f1239e-b588-487f-8108-0e428521f262
1 | Refrigerant use AR5 | Refrigerants and other gases | Medical gases | HFE-236ea2 (Desflurane) |  | CHF₂OCHFCF₃ | kg | CO₂-e | 1790 | 42da1317-22b7-472f-b42c-dcf19a1b9519
1 | Refrigerant use AR5 | Refrigerants and other gases | Medical gas blends - Mix (mass %) - Unit | Entonox |  | N2O/O2 (57.9/42.1) (50.0/50.0 vol.) | kg | CO₂-e | 153.435 | 4812e53c-573d-40bc-8063-fdb6c2be07e2
3 | Travel | Public transport passenger travel emission factors | Bus |  |  | National Average for Bus | pkm | CO₂-e | 0.155 | d4af640d-022e-4812-a5e0-51f45109608d
3 | Travel | Public transport passenger travel emission factors | Bus |  |  | National Average for Bus | pkm | CO₂ | 0.153 | d4af640d-022e-4812-a5e0-51f45109608d
3 | Travel | Public transport passenger travel emission factors | Bus |  |  | National Average for Bus | pkm | CH₄ | 0.000125 | d4af640d-022e-4812-a5e0-51f45109608d
3 | Travel | Public transport passenger travel emission factors | Bus |  |  | National Average for Bus | pkm | N₂O | 0.002125 | d4af640d-022e-4812-a5e0-51f45109608d
3 | Travel | Public transport passenger travel emission factors | Bus |  |  | Electric Bus | pkm | CO₂-e | 0.020624 | c9fb6c0e-a5a5-4084-b946-03b6ed424994
3 | Travel | Public transport passenger travel emission factors | Bus |  |  | Electric Bus | pkm | CO₂ | 0.020054 | c9fb6c0e-a5a5-4084-b946-03b6ed424994
3 | Travel | Public transport passenger travel emission factors | Bus |  |  | Electric Bus | pkm | CH₄ | 0.00053611 | c9fb6c0e-a5a5-4084-b946-03b6ed424994
3 | Travel | Public transport passenger travel emission factors | Bus |  |  | Electric Bus | pkm | N₂O | 3.4393e-05 | c9fb6c0e-a5a5-4084-b946-03b6ed424994
3 | Travel | Public transport passenger travel emission factors | Bus |  |  | Diesel Bus | pkm | CO₂-e | 0.17006 | 20521890-0f01-4174-841b-e7d3a9ad4b4b
3 | Travel | Public transport passenger travel emission factors | Bus |  |  | Diesel Bus | pkm | CO₂ | 0.16743 | 20521890-0f01-4174-841b-e7d3a9ad4b4b
3 | Travel | Public transport passenger travel emission factors | Bus |  |  | Diesel Bus | pkm | CH₄ | 0.00025099 | 20521890-0f01-4174-841b-e7d3a9ad4b4b
3 | Travel | Public transport passenger travel emission factors | Bus |  |  | Diesel Bus | pkm | N₂O | 0.0023754 | 20521890-0f01-4174-841b-e7d3a9ad4b4b
3 | Travel | Public transport passenger travel emission factors | Bus |  |  | Hydrogen Bus | pkm | CO₂-e | 0.037119 | 4a947142-f60e-4d23-85cb-d64cf3ed6bca
3 | Travel | Public transport passenger travel emission factors | Bus |  |  | Hydrogen Bus | pkm | CO₂ | 0.036126 | 4a947142-f60e-4d23-85cb-d64cf3ed6bca
3 | Travel | Public transport passenger travel emission factors | Bus |  |  | Hydrogen Bus | pkm | CH₄ | 0.00092782 | 4a947142-f60e-4d23-85cb-d64cf3ed6bca
3 | Travel | Public transport passenger travel emission factors | Bus |  |  | Hydrogen Bus | pkm | N₂O | 6.5155e-05 | 4a947142-f60e-4d23-85cb-d64cf3ed6bca
3 | Travel | Public transport passenger travel emission factors | Bus |  |  | Average Bus | pkm | CO₂-e | 0.15459 | bf29d192-e1dd-4f0d-b5b0-722845b9bfa3
3 | Travel | Public transport passenger travel emission factors | Bus |  |  | Average Bus | pkm | CO₂ | 0.15217 | bf29d192-e1dd-4f0d-b5b0-722845b9bfa3
3 | Travel | Public transport passenger travel emission factors | Bus |  |  | Average Bus | pkm | CH₄ | 0.0002806 | bf29d192-e1dd-4f0d-b5b0-722845b9bfa3
3 | Travel | Public transport passenger travel emission factors | Bus |  |  | Average Bus | pkm | N₂O | 0.002133 | bf29d192-e1dd-4f0d-b5b0-722845b9bfa3
3 | Travel | Public transport passenger travel emission factors | Rail |  |  | Metropolitan Electric | pkm | CO₂-e | 0.020223 | 1b73ccbf-7f5e-4a85-859c-d2d5bc3f01d6
3 | Travel | Public transport passenger travel emission factors | Rail |  |  | Metropolitan Electric | pkm | CO₂ | 0.019677 | 1b73ccbf-7f5e-4a85-859c-d2d5bc3f01d6
3 | Travel | Public transport passenger travel emission factors | Rail |  |  | Metropolitan Electric | pkm | CH₄ | 0.00051323 | 1b73ccbf-7f5e-4a85-859c-d2d5bc3f01d6
3 | Travel | Public transport passenger travel emission factors | Rail |  |  | Metropolitan Electric | pkm | N₂O | 3.2269e-05 | 1b73ccbf-7f5e-4a85-859c-d2d5bc3f01d6
3 | Travel | Public transport passenger travel emission factors | Rail |  |  | Metropolitan Diesel | pkm | CO₂-e | 0.27486 | c0574131-4954-4cc3-bf8f-0aac05d2d122
3 | Travel | Public transport passenger travel emission factors | Rail |  |  | Metropolitan Diesel | pkm | CO₂ | 0.27061 | c0574131-4954-4cc3-bf8f-0aac05d2d122
3 | Travel | Public transport passenger travel emission factors | Rail |  |  | Metropolitan Diesel | pkm | CH₄ | 0.00040566 | c0574131-4954-4cc3-bf8f-0aac05d2d122
3 | Travel | Public transport passenger travel emission factors | Rail |  |  | Metropolitan Diesel | pkm | N₂O | 0.0038393 | c0574131-4954-4cc3-bf8f-0aac05d2d122
3 | Travel | Public transport passenger travel emission factors | Rail |  |  | Metropolitan Average | pkm | CO₂-e | 0.026817 | de4f0439-640c-4f28-9a76-dbbac99ffbde
3 | Travel | Public transport passenger travel emission factors | Rail |  |  | Metropolitan Average | pkm | CO₂ | 0.026176 | de4f0439-640c-4f28-9a76-dbbac99ffbde
3 | Travel | Public transport passenger travel emission factors | Rail |  |  | Metropolitan Average | pkm | CH₄ | 0.00051044 | de4f0439-640c-4f28-9a76-dbbac99ffbde
3 | Travel | Public transport passenger travel emission factors | Rail |  |  | Metropolitan Average | pkm | N₂O | 0.00013086 | de4f0439-640c-4f28-9a76-dbbac99ffbde
3 | Travel | Public transport passenger travel emission factors | Ferry |  |  | Ferry Average | pkm | CO₂-e | 0.34626 | 9b483de8-d6f8-4879-909b-86594cba42e7
3 | Travel | Public transport passenger travel emission factors | Ferry |  |  | Ferry Average | pkm | CO₂ | 0.34091 | 9b483de8-d6f8-4879-909b-86594cba42e7
3 | Travel | Public transport passenger travel emission factors | Ferry |  |  | Ferry Average | pkm | CH₄ | 0.00051104 | 9b483de8-d6f8-4879-909b-86594cba42e7
3 | Travel | Public transport passenger travel emission factors | Ferry |  |  | Ferry Average | pkm | N₂O | 0.0048367 | 9b483de8-d6f8-4879-909b-86594cba42e7
3 | Travel | Light passenger vehicle emission factors | Pre 2010 Fleet | Petrol vehicle |  | <1350 cc | km | CO₂-e | 0.1888 | b693c1fa-60c0-48a7-a22a-94f8682227e5
3 | Travel | Light passenger vehicle emission factors | Pre 2010 Fleet | Petrol vehicle |  | <1350 cc | km | CO₂ | 0.18087 | b693c1fa-60c0-48a7-a22a-94f8682227e5
3 | Travel | Light passenger vehicle emission factors | Pre 2010 Fleet | Petrol vehicle |  | <1350 cc | km | CH₄ | 0.0024049 | b693c1fa-60c0-48a7-a22a-94f8682227e5
3 | Travel | Light passenger vehicle emission factors | Pre 2010 Fleet | Petrol vehicle |  | <1350 cc | km | N₂O | 0.0055177 | b693c1fa-60c0-48a7-a22a-94f8682227e5
3 | Travel | Light passenger vehicle emission factors | Pre 2010 Fleet | Petrol vehicle |  | 1350 – <1600 cc | km | CO₂-e | 0.19539 | cef3dd05-2092-4db1-a926-7ea370f1aa13
3 | Travel | Light passenger vehicle emission factors | Pre 2010 Fleet | Petrol vehicle |  | 1350 – <1600 cc | km | CO₂ | 0.18719 | cef3dd05-2092-4db1-a926-7ea370f1aa13
3 | Travel | Light passenger vehicle emission factors | Pre 2010 Fleet | Petrol vehicle |  | 1350 – <1600 cc | km | CH₄ | 0.0024889 | cef3dd05-2092-4db1-a926-7ea370f1aa13
3 | Travel | Light passenger vehicle emission factors | Pre 2010 Fleet | Petrol vehicle |  | 1350 – <1600 cc | km | N₂O | 0.0057105 | cef3dd05-2092-4db1-a926-7ea370f1aa13
3 | Travel | Light passenger vehicle emission factors | Pre 2010 Fleet | Petrol vehicle |  | 1600 – <2000 cc | km | CO₂-e | 0.22001 | c5b87e80-7447-4c06-80b7-2bfe98060688
3 | Travel | Light passenger vehicle emission factors | Pre 2010 Fleet | Petrol vehicle |  | 1600 – <2000 cc | km | CO₂ | 0.21078 | c5b87e80-7447-4c06-80b7-2bfe98060688
3 | Travel | Light passenger vehicle emission factors | Pre 2010 Fleet | Petrol vehicle |  | 1600 – <2000 cc | km | CH₄ | 0.0028025 | c5b87e80-7447-4c06-80b7-2bfe98060688
3 | Travel | Light passenger vehicle emission factors | Pre 2010 Fleet | Petrol vehicle |  | 1600 – <2000 cc | km | N₂O | 0.0064299 | c5b87e80-7447-4c06-80b7-2bfe98060688
3 | Travel | Light passenger vehicle emission factors | Pre 2010 Fleet | Petrol vehicle |  | 2000 – 3000 cc | km | CO₂-e | 0.24437 | fbc71414-1150-4181-a103-0049d57b1b3b
3 | Travel | Light passenger vehicle emission factors | Pre 2010 Fleet | Petrol vehicle |  | 2000 – 3000 cc | km | CO₂ | 0.23411 | fbc71414-1150-4181-a103-0049d57b1b3b
3 | Travel | Light passenger vehicle emission factors | Pre 2010 Fleet | Petrol vehicle |  | 2000 – 3000 cc | km | CH₄ | 0.0031128 | fbc71414-1150-4181-a103-0049d57b1b3b
3 | Travel | Light passenger vehicle emission factors | Pre 2010 Fleet | Petrol vehicle |  | 2000 – 3000 cc | km | N₂O | 0.0071418 | fbc71414-1150-4181-a103-0049d57b1b3b
3 | Travel | Light passenger vehicle emission factors | Pre 2010 Fleet | Petrol vehicle |  | ≥3000 cc | km | CO₂-e | 0.29233 | 3aa231e2-7cac-41d5-9aaf-0518c2d813ff
3 | Travel | Light passenger vehicle emission factors | Pre 2010 Fleet | Petrol vehicle |  | ≥3000 cc | km | CO₂ | 0.28006 | 3aa231e2-7cac-41d5-9aaf-0518c2d813ff
3 | Travel | Light passenger vehicle emission factors | Pre 2010 Fleet | Petrol vehicle |  | ≥3000 cc | km | CH₄ | 0.0037237 | 3aa231e2-7cac-41d5-9aaf-0518c2d813ff
3 | Travel | Light passenger vehicle emission factors | Pre 2010 Fleet | Petrol vehicle |  | ≥3000 cc | km | N₂O | 0.0085435 | 3aa231e2-7cac-41d5-9aaf-0518c2d813ff
3 | Travel | Light passenger vehicle emission factors | Pre 2010 Fleet | Diesel vehicle |  | <1350 cc | km | CO₂-e | 0.21136 | 807bd8d7-fa4f-4aae-8b08-bbda4e270126
3 | Travel | Light passenger vehicle emission factors | Pre 2010 Fleet | Diesel vehicle |  | <1350 cc | km | CO₂ | 0.20809 | 807bd8d7-fa4f-4aae-8b08-bbda4e270126
3 | Travel | Light passenger vehicle emission factors | Pre 2010 Fleet | Diesel vehicle |  | <1350 cc | km | CH₄ | 0.00031194 | 807bd8d7-fa4f-4aae-8b08-bbda4e270126
3 | Travel | Light passenger vehicle emission factors | Pre 2010 Fleet | Diesel vehicle |  | <1350 cc | km | N₂O | 0.0029523 | 807bd8d7-fa4f-4aae-8b08-bbda4e270126
3 | Travel | Light passenger vehicle emission factors | Pre 2010 Fleet | Diesel vehicle |  | 1350 – <1600 cc | km | CO₂-e | 0.20339 | 291accc6-c910-4e54-8f52-4522a23134a3
3 | Travel | Light passenger vehicle emission factors | Pre 2010 Fleet | Diesel vehicle |  | 1350 – <1600 cc | km | CO₂ | 0.20025 | 291accc6-c910-4e54-8f52-4522a23134a3
3 | Travel | Light passenger vehicle emission factors | Pre 2010 Fleet | Diesel vehicle |  | 1350 – <1600 cc | km | CH₄ | 0.00030018 | 291accc6-c910-4e54-8f52-4522a23134a3
3 | Travel | Light passenger vehicle emission factors | Pre 2010 Fleet | Diesel vehicle |  | 1350 – <1600 cc | km | N₂O | 0.002841 | 291accc6-c910-4e54-8f52-4522a23134a3
3 | Travel | Light passenger vehicle emission factors | Pre 2010 Fleet | Diesel vehicle |  | 1600 – <2000 cc | km | CO₂-e | 0.21557 | 28d64843-9461-437e-97ea-d1d9d7720a38
3 | Travel | Light passenger vehicle emission factors | Pre 2010 Fleet | Diesel vehicle |  | 1600 – <2000 cc | km | CO₂ | 0.21224 | 28d64843-9461-437e-97ea-d1d9d7720a38
3 | Travel | Light passenger vehicle emission factors | Pre 2010 Fleet | Diesel vehicle |  | 1600 – <2000 cc | km | CH₄ | 0.00031816 | 28d64843-9461-437e-97ea-d1d9d7720a38
3 | Travel | Light passenger vehicle emission factors | Pre 2010 Fleet | Diesel vehicle |  | 1600 – <2000 cc | km | N₂O | 0.0030112 | 28d64843-9461-437e-97ea-d1d9d7720a38
3 | Travel | Light passenger vehicle emission factors | Pre 2010 Fleet | Diesel vehicle |  | 2000 – <3000 cc | km | CO₂-e | 0.26502 | b030ab15-dee9-4d9a-bd62-e9280eedac7c
3 | Travel | Light passenger vehicle emission factors | Pre 2010 Fleet | Diesel vehicle |  | 2000 – <3000 cc | km | CO₂ | 0.26092 | b030ab15-dee9-4d9a-bd62-e9280eedac7c
3 | Travel | Light passenger vehicle emission factors | Pre 2010 Fleet | Diesel vehicle |  | 2000 – <3000 cc | km | CH₄ | 0.00039114 | b030ab15-dee9-4d9a-bd62-e9280eedac7c
3 | Travel | Light passenger vehicle emission factors | Pre 2010 Fleet | Diesel vehicle |  | 2000 – <3000 cc | km | N₂O | 0.0037018 | b030ab15-dee9-4d9a-bd62-e9280eedac7c
3 | Travel | Light passenger vehicle emission factors | Pre 2010 Fleet | Diesel vehicle |  | ≥3000 cc | km | CO₂-e | 0.29398 | 8c526723-44b7-4093-a53f-5455b9015b0c
3 | Travel | Light passenger vehicle emission factors | Pre 2010 Fleet | Diesel vehicle |  | ≥3000 cc | km | CO₂ | 0.28944 | 8c526723-44b7-4093-a53f-5455b9015b0c
3 | Travel | Light passenger vehicle emission factors | Pre 2010 Fleet | Diesel vehicle |  | ≥3000 cc | km | CH₄ | 0.00043388 | 8c526723-44b7-4093-a53f-5455b9015b0c
3 | Travel | Light passenger vehicle emission factors | Pre 2010 Fleet | Diesel vehicle |  | ≥3000 cc | km | N₂O | 0.0041063 | 8c526723-44b7-4093-a53f-5455b9015b0c
3 | Travel | Light passenger vehicle emission factors | Pre 2010 Fleet | Petrol hybrid vehicle |  | <1350 cc | km | CO₂-e | 0.14905 | 66a70980-ce51-456f-a619-4bf39f662438
3 | Travel | Light passenger vehicle emission factors | Pre 2010 Fleet | Petrol hybrid vehicle |  | <1350 cc | km | CO₂ | 0.14279 | 66a70980-ce51-456f-a619-4bf39f662438
3 | Travel | Light passenger vehicle emission factors | Pre 2010 Fleet | Petrol hybrid vehicle |  | <1350 cc | km | CH₄ | 0.0018986 | 66a70980-ce51-456f-a619-4bf39f662438
3 | Travel | Light passenger vehicle emission factors | Pre 2010 Fleet | Petrol hybrid vehicle |  | <1350 cc | km | N₂O | 0.0043561 | 66a70980-ce51-456f-a619-4bf39f662438
3 | Travel | Light passenger vehicle emission factors | Pre 2010 Fleet | Petrol hybrid vehicle |  | 1350 – <1600 cc | km | CO₂-e | 0.15426 | d84d245d-2bfd-4bf5-960e-f6b96286aecb
3 | Travel | Light passenger vehicle emission factors | Pre 2010 Fleet | Petrol hybrid vehicle |  | 1350 – <1600 cc | km | CO₂ | 0.14778 | d84d245d-2bfd-4bf5-960e-f6b96286aecb
3 | Travel | Light passenger vehicle emission factors | Pre 2010 Fleet | Petrol hybrid vehicle |  | 1350 – <1600 cc | km | CH₄ | 0.0019649 | d84d245d-2bfd-4bf5-960e-f6b96286aecb
3 | Travel | Light passenger vehicle emission factors | Pre 2010 Fleet | Petrol hybrid vehicle |  | 1350 – <1600 cc | km | N₂O | 0.0045083 | d84d245d-2bfd-4bf5-960e-f6b96286aecb
3 | Travel | Light passenger vehicle emission factors | Pre 2010 Fleet | Petrol hybrid vehicle |  | 1600 – <2000 cc | km | CO₂-e | 0.17369 | 6b094449-b30f-4067-ba3f-819a95ac0147
3 | Travel | Light passenger vehicle emission factors | Pre 2010 Fleet | Petrol hybrid vehicle |  | 1600 – <2000 cc | km | CO₂ | 0.1664 | 6b094449-b30f-4067-ba3f-819a95ac0147
3 | Travel | Light passenger vehicle emission factors | Pre 2010 Fleet | Petrol hybrid vehicle |  | 1600 – <2000 cc | km | CH₄ | 0.0022125 | 6b094449-b30f-4067-ba3f-819a95ac0147
3 | Travel | Light passenger vehicle emission factors | Pre 2010 Fleet | Petrol hybrid vehicle |  | 1600 – <2000 cc | km | N₂O | 0.0050762 | 6b094449-b30f-4067-ba3f-819a95ac0147
3 | Travel | Light passenger vehicle emission factors | Pre 2010 Fleet | Petrol hybrid vehicle |  | 2000 – <3000 cc | km | CO₂-e | 0.19292 | da33b951-acd2-46d9-84d4-cad4acf7ce59
3 | Travel | Light passenger vehicle emission factors | Pre 2010 Fleet | Petrol hybrid vehicle |  | 2000 – <3000 cc | km | CO₂ | 0.18483 | da33b951-acd2-46d9-84d4-cad4acf7ce59
3 | Travel | Light passenger vehicle emission factors | Pre 2010 Fleet | Petrol hybrid vehicle |  | 2000 – <3000 cc | km | CH₄ | 0.0024574 | da33b951-acd2-46d9-84d4-cad4acf7ce59
3 | Travel | Light passenger vehicle emission factors | Pre 2010 Fleet | Petrol hybrid vehicle |  | 2000 – <3000 cc | km | N₂O | 0.0056383 | da33b951-acd2-46d9-84d4-cad4acf7ce59
3 | Travel | Light passenger vehicle emission factors | Pre 2010 Fleet | Petrol hybrid vehicle |  | ≥3000 cc | km | CO₂-e | 0.23079 | 022c1e05-acf4-438a-bc46-47bae55f3dc6
3 | Travel | Light passenger vehicle emission factors | Pre 2010 Fleet | Petrol hybrid vehicle |  | ≥3000 cc | km | CO₂ | 0.2211 | 022c1e05-acf4-438a-bc46-47bae55f3dc6
3 | Travel | Light passenger vehicle emission factors | Pre 2010 Fleet | Petrol hybrid vehicle |  | ≥3000 cc | km | CH₄ | 0.0029398 | 022c1e05-acf4-438a-bc46-47bae55f3dc6
3 | Travel | Light passenger vehicle emission factors | Pre 2010 Fleet | Petrol hybrid vehicle |  | ≥3000 cc | km | N₂O | 0.0067449 | 022c1e05-acf4-438a-bc46-47bae55f3dc6
3 | Travel | Light passenger vehicle emission factors | Pre 2010 Fleet | Diesel Hybrid vehicle |  | <1350 cc | km | CO₂-e | 0.18947 | 18e855cb-bd9b-4ab1-9dcd-b4e935bbd37e
3 | Travel | Light passenger vehicle emission factors | Pre 2010 Fleet | Diesel Hybrid vehicle |  | <1350 cc | km | CO₂ | 0.18654 | 18e855cb-bd9b-4ab1-9dcd-b4e935bbd37e
3 | Travel | Light passenger vehicle emission factors | Pre 2010 Fleet | Diesel Hybrid vehicle |  | <1350 cc | km | CH₄ | 0.00027963 | 18e855cb-bd9b-4ab1-9dcd-b4e935bbd37e
3 | Travel | Light passenger vehicle emission factors | Pre 2010 Fleet | Diesel Hybrid vehicle |  | <1350 cc | km | N₂O | 0.0026465 | 18e855cb-bd9b-4ab1-9dcd-b4e935bbd37e
3 | Travel | Light passenger vehicle emission factors | Pre 2010 Fleet | Diesel Hybrid vehicle |  | 1350 – <1600 cc | km | CO₂-e | 0.18233 | 62e8495e-4b28-4099-b3cc-b71f2ffcd482
3 | Travel | Light passenger vehicle emission factors | Pre 2010 Fleet | Diesel Hybrid vehicle |  | 1350 – <1600 cc | km | CO₂ | 0.17951 | 62e8495e-4b28-4099-b3cc-b71f2ffcd482
3 | Travel | Light passenger vehicle emission factors | Pre 2010 Fleet | Diesel Hybrid vehicle |  | 1350 – <1600 cc | km | CH₄ | 0.00026909 | 62e8495e-4b28-4099-b3cc-b71f2ffcd482
3 | Travel | Light passenger vehicle emission factors | Pre 2010 Fleet | Diesel Hybrid vehicle |  | 1350 – <1600 cc | km | N₂O | 0.0025468 | 62e8495e-4b28-4099-b3cc-b71f2ffcd482
3 | Travel | Light passenger vehicle emission factors | Pre 2010 Fleet | Diesel Hybrid vehicle |  | 1600 – <2000 cc | km | CO₂-e | 0.19324 | 2dd4c7df-44d3-4956-b9eb-90ddf25ea9e8
3 | Travel | Light passenger vehicle emission factors | Pre 2010 Fleet | Diesel Hybrid vehicle |  | 1600 – <2000 cc | km | CO₂ | 0.19026 | 2dd4c7df-44d3-4956-b9eb-90ddf25ea9e8
3 | Travel | Light passenger vehicle emission factors | Pre 2010 Fleet | Diesel Hybrid vehicle |  | 1600 – <2000 cc | km | CH₄ | 0.00028521 | 2dd4c7df-44d3-4956-b9eb-90ddf25ea9e8
3 | Travel | Light passenger vehicle emission factors | Pre 2010 Fleet | Diesel Hybrid vehicle |  | 1600 – <2000 cc | km | N₂O | 0.0026993 | 2dd4c7df-44d3-4956-b9eb-90ddf25ea9e8
3 | Travel | Light passenger vehicle emission factors | Pre 2010 Fleet | Diesel Hybrid vehicle |  | 2000 – <3000 cc | km | CO₂-e | 0.23757 | 471ddfb0-0bb5-44c7-a9b8-1163d1238203
3 | Travel | Light passenger vehicle emission factors | Pre 2010 Fleet | Diesel Hybrid vehicle |  | 2000 – <3000 cc | km | CO₂ | 0.2339 | 471ddfb0-0bb5-44c7-a9b8-1163d1238203
3 | Travel | Light passenger vehicle emission factors | Pre 2010 Fleet | Diesel Hybrid vehicle |  | 2000 – <3000 cc | km | CH₄ | 0.00035063 | 471ddfb0-0bb5-44c7-a9b8-1163d1238203
3 | Travel | Light passenger vehicle emission factors | Pre 2010 Fleet | Diesel Hybrid vehicle |  | 2000 – <3000 cc | km | N₂O | 0.0033184 | 471ddfb0-0bb5-44c7-a9b8-1163d1238203
3 | Travel | Light passenger vehicle emission factors | Pre 2010 Fleet | Diesel Hybrid vehicle |  | ≥3000 cc | km | CO₂-e | 0.26353 | 9a9e249b-c2a0-43de-bd51-26b0343bfdd3
3 | Travel | Light passenger vehicle emission factors | Pre 2010 Fleet | Diesel Hybrid vehicle |  | ≥3000 cc | km | CO₂ | 0.25946 | 9a9e249b-c2a0-43de-bd51-26b0343bfdd3
3 | Travel | Light passenger vehicle emission factors | Pre 2010 Fleet | Diesel Hybrid vehicle |  | ≥3000 cc | km | CH₄ | 0.00038894 | 9a9e249b-c2a0-43de-bd51-26b0343bfdd3
3 | Travel | Light passenger vehicle emission factors | Pre 2010 Fleet | Diesel Hybrid vehicle |  | ≥3000 cc | km | N₂O | 0.003681 | 9a9e249b-c2a0-43de-bd51-26b0343bfdd3
3 | Travel | Light passenger vehicle emission factors | Pre 2010 Fleet | Motorcycle |  | <60cc, petrol | km | CO₂-e | 0.066263 | fbf55efc-7f1e-400b-a12f-79f7e35b64d1
3 | Travel | Light passenger vehicle emission factors | Pre 2010 Fleet | Motorcycle |  | <60cc, petrol | km | CO₂ | 0.063482 | fbf55efc-7f1e-400b-a12f-79f7e35b64d1
3 | Travel | Light passenger vehicle emission factors | Pre 2010 Fleet | Motorcycle |  | <60cc, petrol | km | CH₄ | 0.00084405 | fbf55efc-7f1e-400b-a12f-79f7e35b64d1
3 | Travel | Light passenger vehicle emission factors | Pre 2010 Fleet | Motorcycle |  | <60cc, petrol | km | N₂O | 0.0019366 | fbf55efc-7f1e-400b-a12f-79f7e35b64d1
3 | Travel | Light passenger vehicle emission factors | Pre 2010 Fleet | Motorcycle |  | ≥ 60cc, petrol | km | CO₂-e | 0.13253 | ae33aca5-68d0-471e-89ae-5552dc7f0b33
3 | Travel | Light passenger vehicle emission factors | Pre 2010 Fleet | Motorcycle |  | ≥ 60cc, petrol | km | CO₂ | 0.12696 | ae33aca5-68d0-471e-89ae-5552dc7f0b33
3 | Travel | Light passenger vehicle emission factors | Pre 2010 Fleet | Motorcycle |  | ≥ 60cc, petrol | km | CH₄ | 0.0016881 | ae33aca5-68d0-471e-89ae-5552dc7f0b33
3 | Travel | Light passenger vehicle emission factors | Pre 2010 Fleet | Motorcycle |  | ≥ 60cc, petrol | km | N₂O | 0.0038731 | ae33aca5-68d0-471e-89ae-5552dc7f0b33
3 | Travel | Light passenger vehicle emission factors | 2010-2015 Fleet | Petrol vehicle |  | <1350 cc | km | CO₂-e | 0.16731 | b693c1fa-60c0-48a7-a22a-94f8682227e5:2
3 | Travel | Light passenger vehicle emission factors | 2010-2015 Fleet | Petrol vehicle |  | <1350 cc | km | CO₂ | 0.16029 | b693c1fa-60c0-48a7-a22a-94f8682227e5:2
3 | Travel | Light passenger vehicle emission factors | 2010-2015 Fleet | Petrol vehicle |  | <1350 cc | km | CH₄ | 0.0021312 | b693c1fa-60c0-48a7-a22a-94f8682227e5:2
3 | Travel | Light passenger vehicle emission factors | 2010-2015 Fleet | Petrol vehicle |  | <1350 cc | km | N₂O | 0.0048899 | b693c1fa-60c0-48a7-a22a-94f8682227e5:2
3 | Travel | Light passenger vehicle emission factors | 2010-2015 Fleet | Petrol vehicle |  | 1350 – <1600 cc | km | CO₂-e | 0.17316 | cef3dd05-2092-4db1-a926-7ea370f1aa13:2
3 | Travel | Light passenger vehicle emission factors | 2010-2015 Fleet | Petrol vehicle |  | 1350 – <1600 cc | km | CO₂ | 0.16589 | cef3dd05-2092-4db1-a926-7ea370f1aa13:2
3 | Travel | Light passenger vehicle emission factors | 2010-2015 Fleet | Petrol vehicle |  | 1350 – <1600 cc | km | CH₄ | 0.0022057 | cef3dd05-2092-4db1-a926-7ea370f1aa13:2
3 | Travel | Light passenger vehicle emission factors | 2010-2015 Fleet | Petrol vehicle |  | 1350 – <1600 cc | km | N₂O | 0.0050608 | cef3dd05-2092-4db1-a926-7ea370f1aa13:2
3 | Travel | Light passenger vehicle emission factors | 2010-2015 Fleet | Petrol vehicle |  | 1600 – <2000 cc | km | CO₂-e | 0.19498 | c5b87e80-7447-4c06-80b7-2bfe98060688:2
3 | Travel | Light passenger vehicle emission factors | 2010-2015 Fleet | Petrol vehicle |  | 1600 – <2000 cc | km | CO₂ | 0.18679 | c5b87e80-7447-4c06-80b7-2bfe98060688:2
3 | Travel | Light passenger vehicle emission factors | 2010-2015 Fleet | Petrol vehicle |  | 1600 – <2000 cc | km | CH₄ | 0.0024836 | c5b87e80-7447-4c06-80b7-2bfe98060688:2
3 | Travel | Light passenger vehicle emission factors | 2010-2015 Fleet | Petrol vehicle |  | 1600 – <2000 cc | km | N₂O | 0.0056983 | c5b87e80-7447-4c06-80b7-2bfe98060688:2
3 | Travel | Light passenger vehicle emission factors | 2010-2015 Fleet | Petrol vehicle |  | 2000 – 3000 cc | km | CO₂-e | 0.21656 | fbc71414-1150-4181-a103-0049d57b1b3b:2
3 | Travel | Light passenger vehicle emission factors | 2010-2015 Fleet | Petrol vehicle |  | 2000 – 3000 cc | km | CO₂ | 0.20748 | fbc71414-1150-4181-a103-0049d57b1b3b:2
3 | Travel | Light passenger vehicle emission factors | 2010-2015 Fleet | Petrol vehicle |  | 2000 – 3000 cc | km | CH₄ | 0.0027586 | fbc71414-1150-4181-a103-0049d57b1b3b:2
3 | Travel | Light passenger vehicle emission factors | 2010-2015 Fleet | Petrol vehicle |  | 2000 – 3000 cc | km | N₂O | 0.0063292 | fbc71414-1150-4181-a103-0049d57b1b3b:2
3 | Travel | Light passenger vehicle emission factors | 2010-2015 Fleet | Petrol vehicle |  | ≥3000 cc | km | CO₂-e | 0.25907 | 3aa231e2-7cac-41d5-9aaf-0518c2d813ff:2
3 | Travel | Light passenger vehicle emission factors | 2010-2015 Fleet | Petrol vehicle |  | ≥3000 cc | km | CO₂ | 0.2482 | 3aa231e2-7cac-41d5-9aaf-0518c2d813ff:2
3 | Travel | Light passenger vehicle emission factors | 2010-2015 Fleet | Petrol vehicle |  | ≥3000 cc | km | CH₄ | 0.0033 | 3aa231e2-7cac-41d5-9aaf-0518c2d813ff:2
3 | Travel | Light passenger vehicle emission factors | 2010-2015 Fleet | Petrol vehicle |  | ≥3000 cc | km | N₂O | 0.0075714 | 3aa231e2-7cac-41d5-9aaf-0518c2d813ff:2
3 | Travel | Light passenger vehicle emission factors | 2010-2015 Fleet | Diesel vehicle |  | <1350 cc | km | CO₂-e | 0.18762 | 807bd8d7-fa4f-4aae-8b08-bbda4e270126:2
3 | Travel | Light passenger vehicle emission factors | 2010-2015 Fleet | Diesel vehicle |  | <1350 cc | km | CO₂ | 0.18472 | 807bd8d7-fa4f-4aae-8b08-bbda4e270126:2
3 | Travel | Light passenger vehicle emission factors | 2010-2015 Fleet | Diesel vehicle |  | <1350 cc | km | CH₄ | 0.0002769 | 807bd8d7-fa4f-4aae-8b08-bbda4e270126:2
3 | Travel | Light passenger vehicle emission factors | 2010-2015 Fleet | Diesel vehicle |  | <1350 cc | km | N₂O | 0.0026207 | 807bd8d7-fa4f-4aae-8b08-bbda4e270126:2
3 | Travel | Light passenger vehicle emission factors | 2010-2015 Fleet | Diesel vehicle |  | 1350 – <1600 cc | km | CO₂-e | 0.18055 | 291accc6-c910-4e54-8f52-4522a23134a3:2
3 | Travel | Light passenger vehicle emission factors | 2010-2015 Fleet | Diesel vehicle |  | 1350 – <1600 cc | km | CO₂ | 0.17776 | 291accc6-c910-4e54-8f52-4522a23134a3:2
3 | Travel | Light passenger vehicle emission factors | 2010-2015 Fleet | Diesel vehicle |  | 1350 – <1600 cc | km | CH₄ | 0.00026647 | 291accc6-c910-4e54-8f52-4522a23134a3:2
3 | Travel | Light passenger vehicle emission factors | 2010-2015 Fleet | Diesel vehicle |  | 1350 – <1600 cc | km | N₂O | 0.0025219 | 291accc6-c910-4e54-8f52-4522a23134a3:2
3 | Travel | Light passenger vehicle emission factors | 2010-2015 Fleet | Diesel vehicle |  | 1600 – <2000 cc | km | CO₂-e | 0.19136 | 28d64843-9461-437e-97ea-d1d9d7720a38:2
3 | Travel | Light passenger vehicle emission factors | 2010-2015 Fleet | Diesel vehicle |  | 1600 – <2000 cc | km | CO₂ | 0.1884 | 28d64843-9461-437e-97ea-d1d9d7720a38:2
3 | Travel | Light passenger vehicle emission factors | 2010-2015 Fleet | Diesel vehicle |  | 1600 – <2000 cc | km | CH₄ | 0.00028243 | 28d64843-9461-437e-97ea-d1d9d7720a38:2
3 | Travel | Light passenger vehicle emission factors | 2010-2015 Fleet | Diesel vehicle |  | 1600 – <2000 cc | km | N₂O | 0.002673 | 28d64843-9461-437e-97ea-d1d9d7720a38:2
3 | Travel | Light passenger vehicle emission factors | 2010-2015 Fleet | Diesel vehicle |  | 2000 – <3000 cc | km | CO₂-e | 0.23523 | b030ab15-dee9-4d9a-bd62-e9280eedac7c:2
3 | Travel | Light passenger vehicle emission factors | 2010-2015 Fleet | Diesel vehicle |  | 2000 – <3000 cc | km | CO₂ | 0.2316 | b030ab15-dee9-4d9a-bd62-e9280eedac7c:2
3 | Travel | Light passenger vehicle emission factors | 2010-2015 Fleet | Diesel vehicle |  | 2000 – <3000 cc | km | CH₄ | 0.00034718 | b030ab15-dee9-4d9a-bd62-e9280eedac7c:2
3 | Travel | Light passenger vehicle emission factors | 2010-2015 Fleet | Diesel vehicle |  | 2000 – <3000 cc | km | N₂O | 0.0032858 | b030ab15-dee9-4d9a-bd62-e9280eedac7c:2
3 | Travel | Light passenger vehicle emission factors | 2010-2015 Fleet | Diesel vehicle |  | ≥3000 cc | km | CO₂-e | 0.26094 | 8c526723-44b7-4093-a53f-5455b9015b0c:2
3 | Travel | Light passenger vehicle emission factors | 2010-2015 Fleet | Diesel vehicle |  | ≥3000 cc | km | CO₂ | 0.25691 | 8c526723-44b7-4093-a53f-5455b9015b0c:2
3 | Travel | Light passenger vehicle emission factors | 2010-2015 Fleet | Diesel vehicle |  | ≥3000 cc | km | CH₄ | 0.00038512 | 8c526723-44b7-4093-a53f-5455b9015b0c:2
3 | Travel | Light passenger vehicle emission factors | 2010-2015 Fleet | Diesel vehicle |  | ≥3000 cc | km | N₂O | 0.0036448 | 8c526723-44b7-4093-a53f-5455b9015b0c:2
3 | Travel | Light passenger vehicle emission factors | 2010-2015 Fleet | Petrol hybrid vehicle |  | <1350 cc | km | CO₂-e | 0.13209 | 66a70980-ce51-456f-a619-4bf39f662438:2
3 | Travel | Light passenger vehicle emission factors | 2010-2015 Fleet | Petrol hybrid vehicle |  | <1350 cc | km | CO₂ | 0.12655 | 66a70980-ce51-456f-a619-4bf39f662438:2
3 | Travel | Light passenger vehicle emission factors | 2010-2015 Fleet | Petrol hybrid vehicle |  | <1350 cc | km | CH₄ | 0.0016826 | 66a70980-ce51-456f-a619-4bf39f662438:2
3 | Travel | Light passenger vehicle emission factors | 2010-2015 Fleet | Petrol hybrid vehicle |  | <1350 cc | km | N₂O | 0.0038604 | 66a70980-ce51-456f-a619-4bf39f662438:2
3 | Travel | Light passenger vehicle emission factors | 2010-2015 Fleet | Petrol hybrid vehicle |  | 1350 – <1600 cc | km | CO₂-e | 0.13671 | d84d245d-2bfd-4bf5-960e-f6b96286aecb:2
3 | Travel | Light passenger vehicle emission factors | 2010-2015 Fleet | Petrol hybrid vehicle |  | 1350 – <1600 cc | km | CO₂ | 0.13097 | d84d245d-2bfd-4bf5-960e-f6b96286aecb:2
3 | Travel | Light passenger vehicle emission factors | 2010-2015 Fleet | Petrol hybrid vehicle |  | 1350 – <1600 cc | km | CH₄ | 0.0017414 | d84d245d-2bfd-4bf5-960e-f6b96286aecb:2
3 | Travel | Light passenger vehicle emission factors | 2010-2015 Fleet | Petrol hybrid vehicle |  | 1350 – <1600 cc | km | N₂O | 0.0039953 | d84d245d-2bfd-4bf5-960e-f6b96286aecb:2
3 | Travel | Light passenger vehicle emission factors | 2010-2015 Fleet | Petrol hybrid vehicle |  | 1600 – <2000 cc | km | CO₂-e | 0.15393 | 6b094449-b30f-4067-ba3f-819a95ac0147:2
3 | Travel | Light passenger vehicle emission factors | 2010-2015 Fleet | Petrol hybrid vehicle |  | 1600 – <2000 cc | km | CO₂ | 0.14747 | 6b094449-b30f-4067-ba3f-819a95ac0147:2
3 | Travel | Light passenger vehicle emission factors | 2010-2015 Fleet | Petrol hybrid vehicle |  | 1600 – <2000 cc | km | CH₄ | 0.0019607 | 6b094449-b30f-4067-ba3f-819a95ac0147:2
3 | Travel | Light passenger vehicle emission factors | 2010-2015 Fleet | Petrol hybrid vehicle |  | 1600 – <2000 cc | km | N₂O | 0.0044986 | 6b094449-b30f-4067-ba3f-819a95ac0147:2
3 | Travel | Light passenger vehicle emission factors | 2010-2015 Fleet | Petrol hybrid vehicle |  | 2000 – <3000 cc | km | CO₂-e | 0.17097 | da33b951-acd2-46d9-84d4-cad4acf7ce59:2
3 | Travel | Light passenger vehicle emission factors | 2010-2015 Fleet | Petrol hybrid vehicle |  | 2000 – <3000 cc | km | CO₂ | 0.1638 | da33b951-acd2-46d9-84d4-cad4acf7ce59:2
3 | Travel | Light passenger vehicle emission factors | 2010-2015 Fleet | Petrol hybrid vehicle |  | 2000 – <3000 cc | km | CH₄ | 0.0021778 | da33b951-acd2-46d9-84d4-cad4acf7ce59:2
3 | Travel | Light passenger vehicle emission factors | 2010-2015 Fleet | Petrol hybrid vehicle |  | 2000 – <3000 cc | km | N₂O | 0.0049968 | da33b951-acd2-46d9-84d4-cad4acf7ce59:2
3 | Travel | Light passenger vehicle emission factors | 2010-2015 Fleet | Petrol hybrid vehicle |  | ≥3000 cc | km | CO₂-e | 0.20453 | 022c1e05-acf4-438a-bc46-47bae55f3dc6:2
3 | Travel | Light passenger vehicle emission factors | 2010-2015 Fleet | Petrol hybrid vehicle |  | ≥3000 cc | km | CO₂ | 0.19594 | 022c1e05-acf4-438a-bc46-47bae55f3dc6:2
3 | Travel | Light passenger vehicle emission factors | 2010-2015 Fleet | Petrol hybrid vehicle |  | ≥3000 cc | km | CH₄ | 0.0026053 | 022c1e05-acf4-438a-bc46-47bae55f3dc6:2
3 | Travel | Light passenger vehicle emission factors | 2010-2015 Fleet | Petrol hybrid vehicle |  | ≥3000 cc | km | N₂O | 0.0059774 | 022c1e05-acf4-438a-bc46-47bae55f3dc6:2
3 | Travel | Light passenger vehicle emission factors | 2010-2015 Fleet | Diesel Hybrid vehicle |  | <1350 cc | km | CO₂-e | 0.16791 | 18e855cb-bd9b-4ab1-9dcd-b4e935bbd37e:2
3 | Travel | Light passenger vehicle emission factors | 2010-2015 Fleet | Diesel Hybrid vehicle |  | <1350 cc | km | CO₂ | 0.16532 | 18e855cb-bd9b-4ab1-9dcd-b4e935bbd37e:2
3 | Travel | Light passenger vehicle emission factors | 2010-2015 Fleet | Diesel Hybrid vehicle |  | <1350 cc | km | CH₄ | 0.00024782 | 18e855cb-bd9b-4ab1-9dcd-b4e935bbd37e:2
3 | Travel | Light passenger vehicle emission factors | 2010-2015 Fleet | Diesel Hybrid vehicle |  | <1350 cc | km | N₂O | 0.0023454 | 18e855cb-bd9b-4ab1-9dcd-b4e935bbd37e:2
3 | Travel | Light passenger vehicle emission factors | 2010-2015 Fleet | Diesel Hybrid vehicle |  | 1350 – <1600 cc | km | CO₂-e | 0.16158 | 62e8495e-4b28-4099-b3cc-b71f2ffcd482:2
3 | Travel | Light passenger vehicle emission factors | 2010-2015 Fleet | Diesel Hybrid vehicle |  | 1350 – <1600 cc | km | CO₂ | 0.15909 | 62e8495e-4b28-4099-b3cc-b71f2ffcd482:2
3 | Travel | Light passenger vehicle emission factors | 2010-2015 Fleet | Diesel Hybrid vehicle |  | 1350 – <1600 cc | km | CH₄ | 0.00023848 | 62e8495e-4b28-4099-b3cc-b71f2ffcd482:2
3 | Travel | Light passenger vehicle emission factors | 2010-2015 Fleet | Diesel Hybrid vehicle |  | 1350 – <1600 cc | km | N₂O | 0.002257 | 62e8495e-4b28-4099-b3cc-b71f2ffcd482:2
3 | Travel | Light passenger vehicle emission factors | 2010-2015 Fleet | Diesel Hybrid vehicle |  | 1600 – <2000 cc | km | CO₂-e | 0.17126 | 2dd4c7df-44d3-4956-b9eb-90ddf25ea9e8:2
3 | Travel | Light passenger vehicle emission factors | 2010-2015 Fleet | Diesel Hybrid vehicle |  | 1600 – <2000 cc | km | CO₂ | 0.16861 | 2dd4c7df-44d3-4956-b9eb-90ddf25ea9e8:2
3 | Travel | Light passenger vehicle emission factors | 2010-2015 Fleet | Diesel Hybrid vehicle |  | 1600 – <2000 cc | km | CH₄ | 0.00025276 | 2dd4c7df-44d3-4956-b9eb-90ddf25ea9e8:2
3 | Travel | Light passenger vehicle emission factors | 2010-2015 Fleet | Diesel Hybrid vehicle |  | 1600 – <2000 cc | km | N₂O | 0.0023922 | 2dd4c7df-44d3-4956-b9eb-90ddf25ea9e8:2
3 | Travel | Light passenger vehicle emission factors | 2010-2015 Fleet | Diesel Hybrid vehicle |  | 2000 – <3000 cc | km | CO₂-e | 0.21054 | 471ddfb0-0bb5-44c7-a9b8-1163d1238203:2
3 | Travel | Light passenger vehicle emission factors | 2010-2015 Fleet | Diesel Hybrid vehicle |  | 2000 – <3000 cc | km | CO₂ | 0.20729 | 471ddfb0-0bb5-44c7-a9b8-1163d1238203:2
3 | Travel | Light passenger vehicle emission factors | 2010-2015 Fleet | Diesel Hybrid vehicle |  | 2000 – <3000 cc | km | CH₄ | 0.00031073 | 471ddfb0-0bb5-44c7-a9b8-1163d1238203:2
3 | Travel | Light passenger vehicle emission factors | 2010-2015 Fleet | Diesel Hybrid vehicle |  | 2000 – <3000 cc | km | N₂O | 0.0029409 | 471ddfb0-0bb5-44c7-a9b8-1163d1238203:2
3 | Travel | Light passenger vehicle emission factors | 2010-2015 Fleet | Diesel Hybrid vehicle |  | ≥3000 cc | km | CO₂-e | 0.23354 | 9a9e249b-c2a0-43de-bd51-26b0343bfdd3:2
3 | Travel | Light passenger vehicle emission factors | 2010-2015 Fleet | Diesel Hybrid vehicle |  | ≥3000 cc | km | CO₂ | 0.22994 | 9a9e249b-c2a0-43de-bd51-26b0343bfdd3:2
3 | Travel | Light passenger vehicle emission factors | 2010-2015 Fleet | Diesel Hybrid vehicle |  | ≥3000 cc | km | CH₄ | 0.00034469 | 9a9e249b-c2a0-43de-bd51-26b0343bfdd3:2
3 | Travel | Light passenger vehicle emission factors | 2010-2015 Fleet | Diesel Hybrid vehicle |  | ≥3000 cc | km | N₂O | 0.0032622 | 9a9e249b-c2a0-43de-bd51-26b0343bfdd3:2
3 | Travel | Light passenger vehicle emission factors | 2010-2015 Fleet | PHEV (Petrol) - Petrol consumption |  | <1350 cc | km | CO₂-e | 0.069127 | 8b0bdbb4-58d5-4cdf-bc16-1758a447cba3
3 | Travel | Light passenger vehicle emission factors | 2010-2015 Fleet | PHEV (Petrol) - Petrol consumption |  | <1350 cc | km | CO₂ | 0.066226 | 8b0bdbb4-58d5-4cdf-bc16-1758a447cba3
3 | Travel | Light passenger vehicle emission factors | 2010-2015 Fleet | PHEV (Petrol) - Petrol consumption |  | <1350 cc | km | CH₄ | 0.00088054 | 8b0bdbb4-58d5-4cdf-bc16-1758a447cba3
3 | Travel | Light passenger vehicle emission factors | 2010-2015 Fleet | PHEV (Petrol) - Petrol consumption |  | <1350 cc | km | N₂O | 0.0020203 | 8b0bdbb4-58d5-4cdf-bc16-1758a447cba3
3 | Travel | Light passenger vehicle emission factors | 2010-2015 Fleet | PHEV (Petrol) - Petrol consumption |  | 1350 – <1600 cc | km | CO₂-e | 0.071543 | e216e46d-5985-4230-9270-d2deef5761d0
3 | Travel | Light passenger vehicle emission factors | 2010-2015 Fleet | PHEV (Petrol) - Petrol consumption |  | 1350 – <1600 cc | km | CO₂ | 0.068541 | e216e46d-5985-4230-9270-d2deef5761d0
3 | Travel | Light passenger vehicle emission factors | 2010-2015 Fleet | PHEV (Petrol) - Petrol consumption |  | 1350 – <1600 cc | km | CH₄ | 0.00091131 | e216e46d-5985-4230-9270-d2deef5761d0
3 | Travel | Light passenger vehicle emission factors | 2010-2015 Fleet | PHEV (Petrol) - Petrol consumption |  | 1350 – <1600 cc | km | N₂O | 0.0020909 | e216e46d-5985-4230-9270-d2deef5761d0
3 | Travel | Light passenger vehicle emission factors | 2010-2015 Fleet | PHEV (Petrol) - Petrol consumption |  | 1600 – <2000 cc | km | CO₂-e | 0.080555 | 6fb61601-bf8c-414f-9119-f63e01205005
3 | Travel | Light passenger vehicle emission factors | 2010-2015 Fleet | PHEV (Petrol) - Petrol consumption |  | 1600 – <2000 cc | km | CO₂ | 0.077175 | 6fb61601-bf8c-414f-9119-f63e01205005
3 | Travel | Light passenger vehicle emission factors | 2010-2015 Fleet | PHEV (Petrol) - Petrol consumption |  | 1600 – <2000 cc | km | CH₄ | 0.0010261 | 6fb61601-bf8c-414f-9119-f63e01205005
3 | Travel | Light passenger vehicle emission factors | 2010-2015 Fleet | PHEV (Petrol) - Petrol consumption |  | 1600 – <2000 cc | km | N₂O | 0.0023543 | 6fb61601-bf8c-414f-9119-f63e01205005
3 | Travel | Light passenger vehicle emission factors | 2010-2015 Fleet | PHEV (Petrol) - Petrol consumption |  | 2000 – <3000 cc | km | CO₂-e | 0.089475 | d14dca11-48a4-4904-a887-932c19803100
3 | Travel | Light passenger vehicle emission factors | 2010-2015 Fleet | PHEV (Petrol) - Petrol consumption |  | 2000 – <3000 cc | km | CO₂ | 0.08572 | d14dca11-48a4-4904-a887-932c19803100
3 | Travel | Light passenger vehicle emission factors | 2010-2015 Fleet | PHEV (Petrol) - Petrol consumption |  | 2000 – <3000 cc | km | CH₄ | 0.0011397 | d14dca11-48a4-4904-a887-932c19803100
3 | Travel | Light passenger vehicle emission factors | 2010-2015 Fleet | PHEV (Petrol) - Petrol consumption |  | 2000 – <3000 cc | km | N₂O | 0.002615 | d14dca11-48a4-4904-a887-932c19803100
3 | Travel | Light passenger vehicle emission factors | 2010-2015 Fleet | PHEV (Petrol) - Petrol consumption |  | ≥3000 cc | km | CO₂-e | 0.10704 | 1ae8cd94-af27-4910-8ce9-33f0cff9c97c
3 | Travel | Light passenger vehicle emission factors | 2010-2015 Fleet | PHEV (Petrol) - Petrol consumption |  | ≥3000 cc | km | CO₂ | 0.10254 | 1ae8cd94-af27-4910-8ce9-33f0cff9c97c
3 | Travel | Light passenger vehicle emission factors | 2010-2015 Fleet | PHEV (Petrol) - Petrol consumption |  | ≥3000 cc | km | CH₄ | 0.0013634 | 1ae8cd94-af27-4910-8ce9-33f0cff9c97c
3 | Travel | Light passenger vehicle emission factors | 2010-2015 Fleet | PHEV (Petrol) - Petrol consumption |  | ≥3000 cc | km | N₂O | 0.0031282 | 1ae8cd94-af27-4910-8ce9-33f0cff9c97c
3 | Travel | Light passenger vehicle emission factors | 2010-2015 Fleet | PHEV (Petrol) - Electricity consumption |  | <1350 cc | km | CO₂-e | 0.0096788 | 09f484f0-c937-474a-9c3c-fcab26051f2e
3 | Travel | Light passenger vehicle emission factors | 2010-2015 Fleet | PHEV (Petrol) - Electricity consumption |  | <1350 cc | km | CO₂ | 0.0093993 | 09f484f0-c937-474a-9c3c-fcab26051f2e
3 | Travel | Light passenger vehicle emission factors | 2010-2015 Fleet | PHEV (Petrol) - Electricity consumption |  | <1350 cc | km | CH₄ | 0.00026134 | 09f484f0-c937-474a-9c3c-fcab26051f2e
3 | Travel | Light passenger vehicle emission factors | 2010-2015 Fleet | PHEV (Petrol) - Electricity consumption |  | <1350 cc | km | N₂O | 1.8141e-05 | 09f484f0-c937-474a-9c3c-fcab26051f2e
3 | Travel | Light passenger vehicle emission factors | 2010-2015 Fleet | PHEV (Petrol) - Electricity consumption |  | 1350 – <1600 cc | km | CO₂-e | 0.010017 | e24c3fef-79d4-4800-b50c-ef19cb99101f
3 | Travel | Light passenger vehicle emission factors | 2010-2015 Fleet | PHEV (Petrol) - Electricity consumption |  | 1350 – <1600 cc | km | CO₂ | 0.0097278 | e24c3fef-79d4-4800-b50c-ef19cb99101f
3 | Travel | Light passenger vehicle emission factors | 2010-2015 Fleet | PHEV (Petrol) - Electricity consumption |  | 1350 – <1600 cc | km | CH₄ | 0.00027048 | e24c3fef-79d4-4800-b50c-ef19cb99101f
3 | Travel | Light passenger vehicle emission factors | 2010-2015 Fleet | PHEV (Petrol) - Electricity consumption |  | 1350 – <1600 cc | km | N₂O | 1.8775e-05 | e24c3fef-79d4-4800-b50c-ef19cb99101f
3 | Travel | Light passenger vehicle emission factors | 2010-2015 Fleet | PHEV (Petrol) - Electricity consumption |  | 1600 – <2000 cc | km | CO₂-e | 0.011279 | 2c075f6a-f0b8-4f0a-ace7-e0c9aa9d5d8c
3 | Travel | Light passenger vehicle emission factors | 2010-2015 Fleet | PHEV (Petrol) - Electricity consumption |  | 1600 – <2000 cc | km | CO₂ | 0.010953 | 2c075f6a-f0b8-4f0a-ace7-e0c9aa9d5d8c
3 | Travel | Light passenger vehicle emission factors | 2010-2015 Fleet | PHEV (Petrol) - Electricity consumption |  | 1600 – <2000 cc | km | CH₄ | 0.00030455 | 2c075f6a-f0b8-4f0a-ace7-e0c9aa9d5d8c
3 | Travel | Light passenger vehicle emission factors | 2010-2015 Fleet | PHEV (Petrol) - Electricity consumption |  | 1600 – <2000 cc | km | N₂O | 2.114e-05 | 2c075f6a-f0b8-4f0a-ace7-e0c9aa9d5d8c
3 | Travel | Light passenger vehicle emission factors | 2010-2015 Fleet | PHEV (Petrol) - Electricity consumption |  | 2000 – <3000 cc | km | CO₂-e | 0.012528 | a76cab77-9213-4460-8a18-bd6dba1536e3
3 | Travel | Light passenger vehicle emission factors | 2010-2015 Fleet | PHEV (Petrol) - Electricity consumption |  | 2000 – <3000 cc | km | CO₂ | 0.012166 | a76cab77-9213-4460-8a18-bd6dba1536e3
3 | Travel | Light passenger vehicle emission factors | 2010-2015 Fleet | PHEV (Petrol) - Electricity consumption |  | 2000 – <3000 cc | km | CH₄ | 0.00033827 | a76cab77-9213-4460-8a18-bd6dba1536e3
3 | Travel | Light passenger vehicle emission factors | 2010-2015 Fleet | PHEV (Petrol) - Electricity consumption |  | 2000 – <3000 cc | km | N₂O | 2.3481e-05 | a76cab77-9213-4460-8a18-bd6dba1536e3
3 | Travel | Light passenger vehicle emission factors | 2010-2015 Fleet | PHEV (Petrol) - Electricity consumption |  | ≥3000 cc | km | CO₂-e | 0.014987 | 65dd5d2a-9323-4e94-88b1-a89ace146a73
3 | Travel | Light passenger vehicle emission factors | 2010-2015 Fleet | PHEV (Petrol) - Electricity consumption |  | ≥3000 cc | km | CO₂ | 0.014554 | 65dd5d2a-9323-4e94-88b1-a89ace146a73
3 | Travel | Light passenger vehicle emission factors | 2010-2015 Fleet | PHEV (Petrol) - Electricity consumption |  | ≥3000 cc | km | CH₄ | 0.00040466 | 65dd5d2a-9323-4e94-88b1-a89ace146a73
3 | Travel | Light passenger vehicle emission factors | 2010-2015 Fleet | PHEV (Petrol) - Electricity consumption |  | ≥3000 cc | km | N₂O | 2.809e-05 | 65dd5d2a-9323-4e94-88b1-a89ace146a73
3 | Travel | Light passenger vehicle emission factors | 2010-2015 Fleet | PHEV (Diesel) - Diesel consumption |  | <1350 cc | km | CO₂-e | 0.087872 | 370f9c6a-db5c-4fc6-9db4-a2a0f3c09067
3 | Travel | Light passenger vehicle emission factors | 2010-2015 Fleet | PHEV (Diesel) - Diesel consumption |  | <1350 cc | km | CO₂ | 0.086515 | 370f9c6a-db5c-4fc6-9db4-a2a0f3c09067
3 | Travel | Light passenger vehicle emission factors | 2010-2015 Fleet | PHEV (Diesel) - Diesel consumption |  | <1350 cc | km | CH₄ | 0.00012969 | 370f9c6a-db5c-4fc6-9db4-a2a0f3c09067
3 | Travel | Light passenger vehicle emission factors | 2010-2015 Fleet | PHEV (Diesel) - Diesel consumption |  | <1350 cc | km | N₂O | 0.0012274 | 370f9c6a-db5c-4fc6-9db4-a2a0f3c09067
3 | Travel | Light passenger vehicle emission factors | 2010-2015 Fleet | PHEV (Diesel) - Diesel consumption |  | 1350 – <1600 cc | km | CO₂-e | 0.08456 | 2bf3649d-d653-46c9-bfc8-13347e7cb340
3 | Travel | Light passenger vehicle emission factors | 2010-2015 Fleet | PHEV (Diesel) - Diesel consumption |  | 1350 – <1600 cc | km | CO₂ | 0.083254 | 2bf3649d-d653-46c9-bfc8-13347e7cb340
3 | Travel | Light passenger vehicle emission factors | 2010-2015 Fleet | PHEV (Diesel) - Diesel consumption |  | 1350 – <1600 cc | km | CH₄ | 0.0001248 | 2bf3649d-d653-46c9-bfc8-13347e7cb340
3 | Travel | Light passenger vehicle emission factors | 2010-2015 Fleet | PHEV (Diesel) - Diesel consumption |  | 1350 – <1600 cc | km | N₂O | 0.0011812 | 2bf3649d-d653-46c9-bfc8-13347e7cb340
3 | Travel | Light passenger vehicle emission factors | 2010-2015 Fleet | PHEV (Diesel) - Diesel consumption |  | 1600 – <2000 cc | km | CO₂-e | 0.089624 | 4cf20c73-3089-48db-bf0a-521197c6ad7b
3 | Travel | Light passenger vehicle emission factors | 2010-2015 Fleet | PHEV (Diesel) - Diesel consumption |  | 1600 – <2000 cc | km | CO₂ | 0.08824 | 4cf20c73-3089-48db-bf0a-521197c6ad7b
3 | Travel | Light passenger vehicle emission factors | 2010-2015 Fleet | PHEV (Diesel) - Diesel consumption |  | 1600 – <2000 cc | km | CH₄ | 0.00013228 | 4cf20c73-3089-48db-bf0a-521197c6ad7b
3 | Travel | Light passenger vehicle emission factors | 2010-2015 Fleet | PHEV (Diesel) - Diesel consumption |  | 1600 – <2000 cc | km | N₂O | 0.0012519 | 4cf20c73-3089-48db-bf0a-521197c6ad7b
3 | Travel | Light passenger vehicle emission factors | 2010-2015 Fleet | PHEV (Diesel) - Diesel consumption |  | 2000 – <3000 cc | km | CO₂-e | 0.11018 | 7bb34659-7bf7-44a6-9079-244fd97e3d75
3 | Travel | Light passenger vehicle emission factors | 2010-2015 Fleet | PHEV (Diesel) - Diesel consumption |  | 2000 – <3000 cc | km | CO₂ | 0.10848 | 7bb34659-7bf7-44a6-9079-244fd97e3d75
3 | Travel | Light passenger vehicle emission factors | 2010-2015 Fleet | PHEV (Diesel) - Diesel consumption |  | 2000 – <3000 cc | km | CH₄ | 0.00016262 | 7bb34659-7bf7-44a6-9079-244fd97e3d75
3 | Travel | Light passenger vehicle emission factors | 2010-2015 Fleet | PHEV (Diesel) - Diesel consumption |  | 2000 – <3000 cc | km | N₂O | 0.0015391 | 7bb34659-7bf7-44a6-9079-244fd97e3d75
3 | Travel | Light passenger vehicle emission factors | 2010-2015 Fleet | PHEV (Diesel) - Diesel consumption |  | ≥3000 cc | km | CO₂-e | 0.12222 | 785e250c-ec89-4f3e-b316-263d585ce6a5
3 | Travel | Light passenger vehicle emission factors | 2010-2015 Fleet | PHEV (Diesel) - Diesel consumption |  | ≥3000 cc | km | CO₂ | 0.12033 | 785e250c-ec89-4f3e-b316-263d585ce6a5
3 | Travel | Light passenger vehicle emission factors | 2010-2015 Fleet | PHEV (Diesel) - Diesel consumption |  | ≥3000 cc | km | CH₄ | 0.00018039 | 785e250c-ec89-4f3e-b316-263d585ce6a5
3 | Travel | Light passenger vehicle emission factors | 2010-2015 Fleet | PHEV (Diesel) - Diesel consumption |  | ≥3000 cc | km | N₂O | 0.0017072 | 785e250c-ec89-4f3e-b316-263d585ce6a5
3 | Travel | Light passenger vehicle emission factors | 2010-2015 Fleet | PHEV (Diesel) - Electricity consumption |  | <1350 cc | km | CO₂-e | 0.010557 | ed15bc40-116e-4d4c-bd47-47faabab907c
3 | Travel | Light passenger vehicle emission factors | 2010-2015 Fleet | PHEV (Diesel) - Electricity consumption |  | <1350 cc | km | CO₂ | 0.010252 | ed15bc40-116e-4d4c-bd47-47faabab907c
3 | Travel | Light passenger vehicle emission factors | 2010-2015 Fleet | PHEV (Diesel) - Electricity consumption |  | <1350 cc | km | CH₄ | 0.00028504 | ed15bc40-116e-4d4c-bd47-47faabab907c
3 | Travel | Light passenger vehicle emission factors | 2010-2015 Fleet | PHEV (Diesel) - Electricity consumption |  | <1350 cc | km | N₂O | 1.9787e-05 | ed15bc40-116e-4d4c-bd47-47faabab907c
3 | Travel | Light passenger vehicle emission factors | 2010-2015 Fleet | PHEV (Diesel) - Electricity consumption |  | 1350 – <1600 cc | km | CO₂-e | 0.010139 | 113ca09f-3781-405f-b349-7e463e53b8ac
3 | Travel | Light passenger vehicle emission factors | 2010-2015 Fleet | PHEV (Diesel) - Electricity consumption |  | 1350 – <1600 cc | km | CO₂ | 0.0098464 | 113ca09f-3781-405f-b349-7e463e53b8ac
3 | Travel | Light passenger vehicle emission factors | 2010-2015 Fleet | PHEV (Diesel) - Electricity consumption |  | 1350 – <1600 cc | km | CH₄ | 0.00027377 | 113ca09f-3781-405f-b349-7e463e53b8ac
3 | Travel | Light passenger vehicle emission factors | 2010-2015 Fleet | PHEV (Diesel) - Electricity consumption |  | 1350 – <1600 cc | km | N₂O | 1.9004e-05 | 113ca09f-3781-405f-b349-7e463e53b8ac
3 | Travel | Light passenger vehicle emission factors | 2010-2015 Fleet | PHEV (Diesel) - Electricity consumption |  | 1600 – <2000 cc | km | CO₂-e | 0.011109 | 5e998f19-3cad-40aa-96fd-96ea9f7c09b8
3 | Travel | Light passenger vehicle emission factors | 2010-2015 Fleet | PHEV (Diesel) - Electricity consumption |  | 1600 – <2000 cc | km | CO₂ | 0.010789 | 5e998f19-3cad-40aa-96fd-96ea9f7c09b8
3 | Travel | Light passenger vehicle emission factors | 2010-2015 Fleet | PHEV (Diesel) - Electricity consumption |  | 1600 – <2000 cc | km | CH₄ | 0.00029997 | 5e998f19-3cad-40aa-96fd-96ea9f7c09b8
3 | Travel | Light passenger vehicle emission factors | 2010-2015 Fleet | PHEV (Diesel) - Electricity consumption |  | 1600 – <2000 cc | km | N₂O | 2.0823e-05 | 5e998f19-3cad-40aa-96fd-96ea9f7c09b8
3 | Travel | Light passenger vehicle emission factors | 2010-2015 Fleet | PHEV (Diesel) - Electricity consumption |  | 2000 – <3000 cc | km | CO₂-e | 0.012574 | 2e676d81-890c-4350-b4aa-3860150b964a
3 | Travel | Light passenger vehicle emission factors | 2010-2015 Fleet | PHEV (Diesel) - Electricity consumption |  | 2000 – <3000 cc | km | CO₂ | 0.012211 | 2e676d81-890c-4350-b4aa-3860150b964a
3 | Travel | Light passenger vehicle emission factors | 2010-2015 Fleet | PHEV (Diesel) - Electricity consumption |  | 2000 – <3000 cc | km | CH₄ | 0.00033952 | 2e676d81-890c-4350-b4aa-3860150b964a
3 | Travel | Light passenger vehicle emission factors | 2010-2015 Fleet | PHEV (Diesel) - Electricity consumption |  | 2000 – <3000 cc | km | N₂O | 2.3568e-05 | 2e676d81-890c-4350-b4aa-3860150b964a
3 | Travel | Light passenger vehicle emission factors | 2010-2015 Fleet | PHEV (Diesel) - Electricity consumption |  | ≥3000 cc | km | CO₂-e | 0.014872 | f20ef63f-4ac4-4362-aa01-fe7008686ed2
3 | Travel | Light passenger vehicle emission factors | 2010-2015 Fleet | PHEV (Diesel) - Electricity consumption |  | ≥3000 cc | km | CO₂ | 0.014443 | f20ef63f-4ac4-4362-aa01-fe7008686ed2
3 | Travel | Light passenger vehicle emission factors | 2010-2015 Fleet | PHEV (Diesel) - Electricity consumption |  | ≥3000 cc | km | CH₄ | 0.00040157 | f20ef63f-4ac4-4362-aa01-fe7008686ed2
3 | Travel | Light passenger vehicle emission factors | 2010-2015 Fleet | PHEV (Diesel) - Electricity consumption |  | ≥3000 cc | km | N₂O | 2.7875e-05 | f20ef63f-4ac4-4362-aa01-fe7008686ed2
3 | Travel | Light passenger vehicle emission factors | 2010-2015 Fleet | Electric vehicle |  | <1350 cc | km | CO₂-e | 0.020305 | 6c8354b2-224c-4f79-b036-082eec61e050
3 | Travel | Light passenger vehicle emission factors | 2010-2015 Fleet | Electric vehicle |  | <1350 cc | km | CO₂ | 0.019719 | 6c8354b2-224c-4f79-b036-082eec61e050
3 | Travel | Light passenger vehicle emission factors | 2010-2015 Fleet | Electric vehicle |  | <1350 cc | km | CH₄ | 0.00054827 | 6c8354b2-224c-4f79-b036-082eec61e050
3 | Travel | Light passenger vehicle emission factors | 2010-2015 Fleet | Electric vehicle |  | <1350 cc | km | N₂O | 3.8059e-05 | 6c8354b2-224c-4f79-b036-082eec61e050
3 | Travel | Light passenger vehicle emission factors | 2010-2015 Fleet | Electric vehicle |  | 1350 – <1600 cc | km | CO₂-e | 0.021015 | ee00bdee-9c77-45dd-8d4f-da51ff079705
3 | Travel | Light passenger vehicle emission factors | 2010-2015 Fleet | Electric vehicle |  | 1350 – <1600 cc | km | CO₂ | 0.020408 | ee00bdee-9c77-45dd-8d4f-da51ff079705
3 | Travel | Light passenger vehicle emission factors | 2010-2015 Fleet | Electric vehicle |  | 1350 – <1600 cc | km | CH₄ | 0.00056743 | ee00bdee-9c77-45dd-8d4f-da51ff079705
3 | Travel | Light passenger vehicle emission factors | 2010-2015 Fleet | Electric vehicle |  | 1350 – <1600 cc | km | N₂O | 3.9389e-05 | ee00bdee-9c77-45dd-8d4f-da51ff079705
3 | Travel | Light passenger vehicle emission factors | 2010-2015 Fleet | Electric vehicle |  | 1600 – <2000 cc | km | CO₂-e | 0.023662 | 6625d4f4-855a-4ef9-9c3f-c002d87c06aa
3 | Travel | Light passenger vehicle emission factors | 2010-2015 Fleet | Electric vehicle |  | 1600 – <2000 cc | km | CO₂ | 0.022979 | 6625d4f4-855a-4ef9-9c3f-c002d87c06aa
3 | Travel | Light passenger vehicle emission factors | 2010-2015 Fleet | Electric vehicle |  | 1600 – <2000 cc | km | CH₄ | 0.00063891 | 6625d4f4-855a-4ef9-9c3f-c002d87c06aa
3 | Travel | Light passenger vehicle emission factors | 2010-2015 Fleet | Electric vehicle |  | 1600 – <2000 cc | km | N₂O | 4.4351e-05 | 6625d4f4-855a-4ef9-9c3f-c002d87c06aa
3 | Travel | Light passenger vehicle emission factors | 2010-2015 Fleet | Electric vehicle |  | 2000 – <3000 cc | km | CO₂-e | 0.026282 | 5bd09007-6ac2-4ac2-a536-9047df73a97a
3 | Travel | Light passenger vehicle emission factors | 2010-2015 Fleet | Electric vehicle |  | 2000 – <3000 cc | km | CO₂ | 0.025523 | 5bd09007-6ac2-4ac2-a536-9047df73a97a
3 | Travel | Light passenger vehicle emission factors | 2010-2015 Fleet | Electric vehicle |  | 2000 – <3000 cc | km | CH₄ | 0.00070966 | 5bd09007-6ac2-4ac2-a536-9047df73a97a
3 | Travel | Light passenger vehicle emission factors | 2010-2015 Fleet | Electric vehicle |  | 2000 – <3000 cc | km | N₂O | 4.9261e-05 | 5bd09007-6ac2-4ac2-a536-9047df73a97a
3 | Travel | Light passenger vehicle emission factors | 2010-2015 Fleet | Electric vehicle |  | ≥3000 cc | km | CO₂-e | 0.03144 | 38806ec9-8226-4ebc-92b1-2297d3d67e7e
3 | Travel | Light passenger vehicle emission factors | 2010-2015 Fleet | Electric vehicle |  | ≥3000 cc | km | CO₂ | 0.030533 | 38806ec9-8226-4ebc-92b1-2297d3d67e7e
3 | Travel | Light passenger vehicle emission factors | 2010-2015 Fleet | Electric vehicle |  | ≥3000 cc | km | CH₄ | 0.00084894 | 38806ec9-8226-4ebc-92b1-2297d3d67e7e
3 | Travel | Light passenger vehicle emission factors | 2010-2015 Fleet | Electric vehicle |  | ≥3000 cc | km | N₂O | 5.893e-05 | 38806ec9-8226-4ebc-92b1-2297d3d67e7e
3 | Travel | Light passenger vehicle emission factors | 2010-2015 Fleet | Motorcycle |  | <60cc, petrol | km | CO₂-e | 0.058737 | fbf55efc-7f1e-400b-a12f-79f7e35b64d1:2
3 | Travel | Light passenger vehicle emission factors | 2010-2015 Fleet | Motorcycle |  | <60cc, petrol | km | CO₂ | 0.056272 | fbf55efc-7f1e-400b-a12f-79f7e35b64d1:2
3 | Travel | Light passenger vehicle emission factors | 2010-2015 Fleet | Motorcycle |  | <60cc, petrol | km | CH₄ | 0.00074819 | fbf55efc-7f1e-400b-a12f-79f7e35b64d1:2
3 | Travel | Light passenger vehicle emission factors | 2010-2015 Fleet | Motorcycle |  | <60cc, petrol | km | N₂O | 0.0017166 | fbf55efc-7f1e-400b-a12f-79f7e35b64d1:2
3 | Travel | Light passenger vehicle emission factors | 2010-2015 Fleet | Motorcycle |  | ≥ 60cc, petrol | km | CO₂-e | 0.11747 | ae33aca5-68d0-471e-89ae-5552dc7f0b33:2
3 | Travel | Light passenger vehicle emission factors | 2010-2015 Fleet | Motorcycle |  | ≥ 60cc, petrol | km | CO₂ | 0.11254 | ae33aca5-68d0-471e-89ae-5552dc7f0b33:2
3 | Travel | Light passenger vehicle emission factors | 2010-2015 Fleet | Motorcycle |  | ≥ 60cc, petrol | km | CH₄ | 0.0014964 | ae33aca5-68d0-471e-89ae-5552dc7f0b33:2
3 | Travel | Light passenger vehicle emission factors | 2010-2015 Fleet | Motorcycle |  | ≥ 60cc, petrol | km | N₂O | 0.0034332 | ae33aca5-68d0-471e-89ae-5552dc7f0b33:2
3 | Travel | Light passenger vehicle emission factors | 2010-2015 Fleet | Motorcycle |  | <60cc, electricity | km | CO₂-e | 0.0049925 | 010a2eb9-b775-4795-8956-cb250ea34a0b
3 | Travel | Light passenger vehicle emission factors | 2010-2015 Fleet | Motorcycle |  | <60cc, electricity | km | CO₂ | 0.0048483 | 010a2eb9-b775-4795-8956-cb250ea34a0b
3 | Travel | Light passenger vehicle emission factors | 2010-2015 Fleet | Motorcycle |  | <60cc, electricity | km | CH₄ | 0.0001348 | 010a2eb9-b775-4795-8956-cb250ea34a0b
3 | Travel | Light passenger vehicle emission factors | 2010-2015 Fleet | Motorcycle |  | <60cc, electricity | km | N₂O | 9.3575e-06 | 010a2eb9-b775-4795-8956-cb250ea34a0b
3 | Travel | Light passenger vehicle emission factors | 2010-2015 Fleet | Motorcycle |  | ≥ 60cc, electricity | km | CO₂-e | 0.0099849 | 4b786e81-2ec9-448d-9d53-f777962f8dcd
3 | Travel | Light passenger vehicle emission factors | 2010-2015 Fleet | Motorcycle |  | ≥ 60cc, electricity | km | CO₂ | 0.0096966 | 4b786e81-2ec9-448d-9d53-f777962f8dcd
3 | Travel | Light passenger vehicle emission factors | 2010-2015 Fleet | Motorcycle |  | ≥ 60cc, electricity | km | CH₄ | 0.00026961 | 4b786e81-2ec9-448d-9d53-f777962f8dcd
3 | Travel | Light passenger vehicle emission factors | 2010-2015 Fleet | Motorcycle |  | ≥ 60cc, electricity | km | N₂O | 1.8715e-05 | 4b786e81-2ec9-448d-9d53-f777962f8dcd
3 | Travel | Light passenger vehicle emission factors | 2015-2020 Fleet | Petrol vehicle |  | <1350 cc | km | CO₂-e | 0.1578 | b693c1fa-60c0-48a7-a22a-94f8682227e5:3
3 | Travel | Light passenger vehicle emission factors | 2015-2020 Fleet | Petrol vehicle |  | <1350 cc | km | CO₂ | 0.15118 | b693c1fa-60c0-48a7-a22a-94f8682227e5:3
3 | Travel | Light passenger vehicle emission factors | 2015-2020 Fleet | Petrol vehicle |  | <1350 cc | km | CH₄ | 0.00201 | b693c1fa-60c0-48a7-a22a-94f8682227e5:3
3 | Travel | Light passenger vehicle emission factors | 2015-2020 Fleet | Petrol vehicle |  | <1350 cc | km | N₂O | 0.0046118 | b693c1fa-60c0-48a7-a22a-94f8682227e5:3
3 | Travel | Light passenger vehicle emission factors | 2015-2020 Fleet | Petrol vehicle |  | 1350 – <1600 cc | km | CO₂-e | 0.16331 | cef3dd05-2092-4db1-a926-7ea370f1aa13:3
3 | Travel | Light passenger vehicle emission factors | 2015-2020 Fleet | Petrol vehicle |  | 1350 – <1600 cc | km | CO₂ | 0.15646 | cef3dd05-2092-4db1-a926-7ea370f1aa13:3
3 | Travel | Light passenger vehicle emission factors | 2015-2020 Fleet | Petrol vehicle |  | 1350 – <1600 cc | km | CH₄ | 0.0020803 | cef3dd05-2092-4db1-a926-7ea370f1aa13:3
3 | Travel | Light passenger vehicle emission factors | 2015-2020 Fleet | Petrol vehicle |  | 1350 – <1600 cc | km | N₂O | 0.004773 | cef3dd05-2092-4db1-a926-7ea370f1aa13:3
3 | Travel | Light passenger vehicle emission factors | 2015-2020 Fleet | Petrol vehicle |  | 1600 – <2000 cc | km | CO₂-e | 0.18389 | c5b87e80-7447-4c06-80b7-2bfe98060688:3
3 | Travel | Light passenger vehicle emission factors | 2015-2020 Fleet | Petrol vehicle |  | 1600 – <2000 cc | km | CO₂ | 0.17617 | c5b87e80-7447-4c06-80b7-2bfe98060688:3
3 | Travel | Light passenger vehicle emission factors | 2015-2020 Fleet | Petrol vehicle |  | 1600 – <2000 cc | km | CH₄ | 0.0023424 | c5b87e80-7447-4c06-80b7-2bfe98060688:3
3 | Travel | Light passenger vehicle emission factors | 2015-2020 Fleet | Petrol vehicle |  | 1600 – <2000 cc | km | N₂O | 0.0053742 | c5b87e80-7447-4c06-80b7-2bfe98060688:3
3 | Travel | Light passenger vehicle emission factors | 2015-2020 Fleet | Petrol vehicle |  | 2000 – 3000 cc | km | CO₂-e | 0.20425 | fbc71414-1150-4181-a103-0049d57b1b3b:3
3 | Travel | Light passenger vehicle emission factors | 2015-2020 Fleet | Petrol vehicle |  | 2000 – 3000 cc | km | CO₂ | 0.19568 | fbc71414-1150-4181-a103-0049d57b1b3b:3
3 | Travel | Light passenger vehicle emission factors | 2015-2020 Fleet | Petrol vehicle |  | 2000 – 3000 cc | km | CH₄ | 0.0026017 | fbc71414-1150-4181-a103-0049d57b1b3b:3
3 | Travel | Light passenger vehicle emission factors | 2015-2020 Fleet | Petrol vehicle |  | 2000 – 3000 cc | km | N₂O | 0.0059693 | fbc71414-1150-4181-a103-0049d57b1b3b:3
3 | Travel | Light passenger vehicle emission factors | 2015-2020 Fleet | Petrol vehicle |  | ≥3000 cc | km | CO₂-e | 0.24433 | 3aa231e2-7cac-41d5-9aaf-0518c2d813ff:3
3 | Travel | Light passenger vehicle emission factors | 2015-2020 Fleet | Petrol vehicle |  | ≥3000 cc | km | CO₂ | 0.23408 | 3aa231e2-7cac-41d5-9aaf-0518c2d813ff:3
3 | Travel | Light passenger vehicle emission factors | 2015-2020 Fleet | Petrol vehicle |  | ≥3000 cc | km | CH₄ | 0.0031123 | 3aa231e2-7cac-41d5-9aaf-0518c2d813ff:3
3 | Travel | Light passenger vehicle emission factors | 2015-2020 Fleet | Petrol vehicle |  | ≥3000 cc | km | N₂O | 0.0071408 | 3aa231e2-7cac-41d5-9aaf-0518c2d813ff:3
3 | Travel | Light passenger vehicle emission factors | 2015-2020 Fleet | Diesel vehicle |  | <1350 cc | km | CO₂-e | 0.17844 | 807bd8d7-fa4f-4aae-8b08-bbda4e270126:3
3 | Travel | Light passenger vehicle emission factors | 2015-2020 Fleet | Diesel vehicle |  | <1350 cc | km | CO₂ | 0.17569 | 807bd8d7-fa4f-4aae-8b08-bbda4e270126:3
3 | Travel | Light passenger vehicle emission factors | 2015-2020 Fleet | Diesel vehicle |  | <1350 cc | km | CH₄ | 0.00026336 | 807bd8d7-fa4f-4aae-8b08-bbda4e270126:3
3 | Travel | Light passenger vehicle emission factors | 2015-2020 Fleet | Diesel vehicle |  | <1350 cc | km | N₂O | 0.0024925 | 807bd8d7-fa4f-4aae-8b08-bbda4e270126:3
3 | Travel | Light passenger vehicle emission factors | 2015-2020 Fleet | Diesel vehicle |  | 1350 – <1600 cc | km | CO₂-e | 0.17172 | 291accc6-c910-4e54-8f52-4522a23134a3:3
3 | Travel | Light passenger vehicle emission factors | 2015-2020 Fleet | Diesel vehicle |  | 1350 – <1600 cc | km | CO₂ | 0.16906 | 291accc6-c910-4e54-8f52-4522a23134a3:3
3 | Travel | Light passenger vehicle emission factors | 2015-2020 Fleet | Diesel vehicle |  | 1350 – <1600 cc | km | CH₄ | 0.00025344 | 291accc6-c910-4e54-8f52-4522a23134a3:3
3 | Travel | Light passenger vehicle emission factors | 2015-2020 Fleet | Diesel vehicle |  | 1350 – <1600 cc | km | N₂O | 0.0023986 | 291accc6-c910-4e54-8f52-4522a23134a3:3
3 | Travel | Light passenger vehicle emission factors | 2015-2020 Fleet | Diesel vehicle |  | 1600 – <2000 cc | km | CO₂-e | 0.182 | 28d64843-9461-437e-97ea-d1d9d7720a38:3
3 | Travel | Light passenger vehicle emission factors | 2015-2020 Fleet | Diesel vehicle |  | 1600 – <2000 cc | km | CO₂ | 0.17919 | 28d64843-9461-437e-97ea-d1d9d7720a38:3
3 | Travel | Light passenger vehicle emission factors | 2015-2020 Fleet | Diesel vehicle |  | 1600 – <2000 cc | km | CH₄ | 0.00026861 | 28d64843-9461-437e-97ea-d1d9d7720a38:3
3 | Travel | Light passenger vehicle emission factors | 2015-2020 Fleet | Diesel vehicle |  | 1600 – <2000 cc | km | N₂O | 0.0025422 | 28d64843-9461-437e-97ea-d1d9d7720a38:3
3 | Travel | Light passenger vehicle emission factors | 2015-2020 Fleet | Diesel vehicle |  | 2000 – <3000 cc | km | CO₂-e | 0.22363 | b030ab15-dee9-4d9a-bd62-e9280eedac7c:3
3 | Travel | Light passenger vehicle emission factors | 2015-2020 Fleet | Diesel vehicle |  | 2000 – <3000 cc | km | CO₂ | 0.22018 | b030ab15-dee9-4d9a-bd62-e9280eedac7c:3
3 | Travel | Light passenger vehicle emission factors | 2015-2020 Fleet | Diesel vehicle |  | 2000 – <3000 cc | km | CH₄ | 0.00033006 | b030ab15-dee9-4d9a-bd62-e9280eedac7c:3
3 | Travel | Light passenger vehicle emission factors | 2015-2020 Fleet | Diesel vehicle |  | 2000 – <3000 cc | km | N₂O | 0.0031238 | b030ab15-dee9-4d9a-bd62-e9280eedac7c:3
3 | Travel | Light passenger vehicle emission factors | 2015-2020 Fleet | Diesel vehicle |  | ≥3000 cc | km | CO₂-e | 0.24807 | 8c526723-44b7-4093-a53f-5455b9015b0c:3
3 | Travel | Light passenger vehicle emission factors | 2015-2020 Fleet | Diesel vehicle |  | ≥3000 cc | km | CO₂ | 0.24424 | 8c526723-44b7-4093-a53f-5455b9015b0c:3
3 | Travel | Light passenger vehicle emission factors | 2015-2020 Fleet | Diesel vehicle |  | ≥3000 cc | km | CH₄ | 0.00036613 | 8c526723-44b7-4093-a53f-5455b9015b0c:3
3 | Travel | Light passenger vehicle emission factors | 2015-2020 Fleet | Diesel vehicle |  | ≥3000 cc | km | N₂O | 0.0034651 | 8c526723-44b7-4093-a53f-5455b9015b0c:3
3 | Travel | Light passenger vehicle emission factors | 2015-2020 Fleet | Petrol hybrid vehicle |  | <1350 cc | km | CO₂-e | 0.12458 | 66a70980-ce51-456f-a619-4bf39f662438:3
3 | Travel | Light passenger vehicle emission factors | 2015-2020 Fleet | Petrol hybrid vehicle |  | <1350 cc | km | CO₂ | 0.11935 | 66a70980-ce51-456f-a619-4bf39f662438:3
3 | Travel | Light passenger vehicle emission factors | 2015-2020 Fleet | Petrol hybrid vehicle |  | <1350 cc | km | CH₄ | 0.0015869 | 66a70980-ce51-456f-a619-4bf39f662438:3
3 | Travel | Light passenger vehicle emission factors | 2015-2020 Fleet | Petrol hybrid vehicle |  | <1350 cc | km | N₂O | 0.0036409 | 66a70980-ce51-456f-a619-4bf39f662438:3
3 | Travel | Light passenger vehicle emission factors | 2015-2020 Fleet | Petrol hybrid vehicle |  | 1350 – <1600 cc | km | CO₂-e | 0.12893 | d84d245d-2bfd-4bf5-960e-f6b96286aecb:3
3 | Travel | Light passenger vehicle emission factors | 2015-2020 Fleet | Petrol hybrid vehicle |  | 1350 – <1600 cc | km | CO₂ | 0.12352 | d84d245d-2bfd-4bf5-960e-f6b96286aecb:3
3 | Travel | Light passenger vehicle emission factors | 2015-2020 Fleet | Petrol hybrid vehicle |  | 1350 – <1600 cc | km | CH₄ | 0.0016423 | d84d245d-2bfd-4bf5-960e-f6b96286aecb:3
3 | Travel | Light passenger vehicle emission factors | 2015-2020 Fleet | Petrol hybrid vehicle |  | 1350 – <1600 cc | km | N₂O | 0.0037681 | d84d245d-2bfd-4bf5-960e-f6b96286aecb:3
3 | Travel | Light passenger vehicle emission factors | 2015-2020 Fleet | Petrol hybrid vehicle |  | 1600 – <2000 cc | km | CO₂-e | 0.14517 | 6b094449-b30f-4067-ba3f-819a95ac0147:3
3 | Travel | Light passenger vehicle emission factors | 2015-2020 Fleet | Petrol hybrid vehicle |  | 1600 – <2000 cc | km | CO₂ | 0.13908 | 6b094449-b30f-4067-ba3f-819a95ac0147:3
3 | Travel | Light passenger vehicle emission factors | 2015-2020 Fleet | Petrol hybrid vehicle |  | 1600 – <2000 cc | km | CH₄ | 0.0018492 | 6b094449-b30f-4067-ba3f-819a95ac0147:3
3 | Travel | Light passenger vehicle emission factors | 2015-2020 Fleet | Petrol hybrid vehicle |  | 1600 – <2000 cc | km | N₂O | 0.0042428 | 6b094449-b30f-4067-ba3f-819a95ac0147:3
3 | Travel | Light passenger vehicle emission factors | 2015-2020 Fleet | Petrol hybrid vehicle |  | 2000 – <3000 cc | km | CO₂-e | 0.16125 | da33b951-acd2-46d9-84d4-cad4acf7ce59:3
3 | Travel | Light passenger vehicle emission factors | 2015-2020 Fleet | Petrol hybrid vehicle |  | 2000 – <3000 cc | km | CO₂ | 0.15448 | da33b951-acd2-46d9-84d4-cad4acf7ce59:3
3 | Travel | Light passenger vehicle emission factors | 2015-2020 Fleet | Petrol hybrid vehicle |  | 2000 – <3000 cc | km | CH₄ | 0.002054 | da33b951-acd2-46d9-84d4-cad4acf7ce59:3
3 | Travel | Light passenger vehicle emission factors | 2015-2020 Fleet | Petrol hybrid vehicle |  | 2000 – <3000 cc | km | N₂O | 0.0047126 | da33b951-acd2-46d9-84d4-cad4acf7ce59:3
3 | Travel | Light passenger vehicle emission factors | 2015-2020 Fleet | Petrol hybrid vehicle |  | ≥3000 cc | km | CO₂-e | 0.1929 | 022c1e05-acf4-438a-bc46-47bae55f3dc6:3
3 | Travel | Light passenger vehicle emission factors | 2015-2020 Fleet | Petrol hybrid vehicle |  | ≥3000 cc | km | CO₂ | 0.1848 | 022c1e05-acf4-438a-bc46-47bae55f3dc6:3
3 | Travel | Light passenger vehicle emission factors | 2015-2020 Fleet | Petrol hybrid vehicle |  | ≥3000 cc | km | CH₄ | 0.0024571 | 022c1e05-acf4-438a-bc46-47bae55f3dc6:3
3 | Travel | Light passenger vehicle emission factors | 2015-2020 Fleet | Petrol hybrid vehicle |  | ≥3000 cc | km | N₂O | 0.0056375 | 022c1e05-acf4-438a-bc46-47bae55f3dc6:3
3 | Travel | Light passenger vehicle emission factors | 2015-2020 Fleet | Diesel Hybrid vehicle |  | <1350 cc | km | CO₂-e | 0.15836 | 18e855cb-bd9b-4ab1-9dcd-b4e935bbd37e:3
3 | Travel | Light passenger vehicle emission factors | 2015-2020 Fleet | Diesel Hybrid vehicle |  | <1350 cc | km | CO₂ | 0.15591 | 18e855cb-bd9b-4ab1-9dcd-b4e935bbd37e:3
3 | Travel | Light passenger vehicle emission factors | 2015-2020 Fleet | Diesel Hybrid vehicle |  | <1350 cc | km | CH₄ | 0.00023372 | 18e855cb-bd9b-4ab1-9dcd-b4e935bbd37e:3
3 | Travel | Light passenger vehicle emission factors | 2015-2020 Fleet | Diesel Hybrid vehicle |  | <1350 cc | km | N₂O | 0.002212 | 18e855cb-bd9b-4ab1-9dcd-b4e935bbd37e:3
3 | Travel | Light passenger vehicle emission factors | 2015-2020 Fleet | Diesel Hybrid vehicle |  | 1350 – <1600 cc | km | CO₂-e | 0.15239 | 62e8495e-4b28-4099-b3cc-b71f2ffcd482:3
3 | Travel | Light passenger vehicle emission factors | 2015-2020 Fleet | Diesel Hybrid vehicle |  | 1350 – <1600 cc | km | CO₂ | 0.15004 | 62e8495e-4b28-4099-b3cc-b71f2ffcd482:3
3 | Travel | Light passenger vehicle emission factors | 2015-2020 Fleet | Diesel Hybrid vehicle |  | 1350 – <1600 cc | km | CH₄ | 0.00022491 | 62e8495e-4b28-4099-b3cc-b71f2ffcd482:3
3 | Travel | Light passenger vehicle emission factors | 2015-2020 Fleet | Diesel Hybrid vehicle |  | 1350 – <1600 cc | km | N₂O | 0.0021286 | 62e8495e-4b28-4099-b3cc-b71f2ffcd482:3
3 | Travel | Light passenger vehicle emission factors | 2015-2020 Fleet | Diesel Hybrid vehicle |  | 1600 – <2000 cc | km | CO₂-e | 0.16152 | 2dd4c7df-44d3-4956-b9eb-90ddf25ea9e8:3
3 | Travel | Light passenger vehicle emission factors | 2015-2020 Fleet | Diesel Hybrid vehicle |  | 1600 – <2000 cc | km | CO₂ | 0.15902 | 2dd4c7df-44d3-4956-b9eb-90ddf25ea9e8:3
3 | Travel | Light passenger vehicle emission factors | 2015-2020 Fleet | Diesel Hybrid vehicle |  | 1600 – <2000 cc | km | CH₄ | 0.00023838 | 2dd4c7df-44d3-4956-b9eb-90ddf25ea9e8:3
3 | Travel | Light passenger vehicle emission factors | 2015-2020 Fleet | Diesel Hybrid vehicle |  | 1600 – <2000 cc | km | N₂O | 0.0022561 | 2dd4c7df-44d3-4956-b9eb-90ddf25ea9e8:3
3 | Travel | Light passenger vehicle emission factors | 2015-2020 Fleet | Diesel Hybrid vehicle |  | 2000 – <3000 cc | km | CO₂-e | 0.19857 | 471ddfb0-0bb5-44c7-a9b8-1163d1238203:3
3 | Travel | Light passenger vehicle emission factors | 2015-2020 Fleet | Diesel Hybrid vehicle |  | 2000 – <3000 cc | km | CO₂ | 0.1955 | 471ddfb0-0bb5-44c7-a9b8-1163d1238203:3
3 | Travel | Light passenger vehicle emission factors | 2015-2020 Fleet | Diesel Hybrid vehicle |  | 2000 – <3000 cc | km | CH₄ | 0.00029306 | 471ddfb0-0bb5-44c7-a9b8-1163d1238203:3
3 | Travel | Light passenger vehicle emission factors | 2015-2020 Fleet | Diesel Hybrid vehicle |  | 2000 – <3000 cc | km | N₂O | 0.0027736 | 471ddfb0-0bb5-44c7-a9b8-1163d1238203:3
3 | Travel | Light passenger vehicle emission factors | 2015-2020 Fleet | Diesel Hybrid vehicle |  | ≥3000 cc | km | CO₂-e | 0.22026 | 9a9e249b-c2a0-43de-bd51-26b0343bfdd3:3
3 | Travel | Light passenger vehicle emission factors | 2015-2020 Fleet | Diesel Hybrid vehicle |  | ≥3000 cc | km | CO₂ | 0.21686 | 9a9e249b-c2a0-43de-bd51-26b0343bfdd3:3
3 | Travel | Light passenger vehicle emission factors | 2015-2020 Fleet | Diesel Hybrid vehicle |  | ≥3000 cc | km | CH₄ | 0.00032508 | 9a9e249b-c2a0-43de-bd51-26b0343bfdd3:3
3 | Travel | Light passenger vehicle emission factors | 2015-2020 Fleet | Diesel Hybrid vehicle |  | ≥3000 cc | km | N₂O | 0.0030767 | 9a9e249b-c2a0-43de-bd51-26b0343bfdd3:3
3 | Travel | Light passenger vehicle emission factors | 2015-2020 Fleet | PHEV (Petrol) - Petrol consumption |  | <1350 cc | km | CO₂-e | 0.065196 | 8b0bdbb4-58d5-4cdf-bc16-1758a447cba3:2
3 | Travel | Light passenger vehicle emission factors | 2015-2020 Fleet | PHEV (Petrol) - Petrol consumption |  | <1350 cc | km | CO₂ | 0.06246 | 8b0bdbb4-58d5-4cdf-bc16-1758a447cba3:2
3 | Travel | Light passenger vehicle emission factors | 2015-2020 Fleet | PHEV (Petrol) - Petrol consumption |  | <1350 cc | km | CH₄ | 0.00083047 | 8b0bdbb4-58d5-4cdf-bc16-1758a447cba3:2
3 | Travel | Light passenger vehicle emission factors | 2015-2020 Fleet | PHEV (Petrol) - Petrol consumption |  | <1350 cc | km | N₂O | 0.0019054 | 8b0bdbb4-58d5-4cdf-bc16-1758a447cba3:2
3 | Travel | Light passenger vehicle emission factors | 2015-2020 Fleet | PHEV (Petrol) - Petrol consumption |  | 1350 – <1600 cc | km | CO₂-e | 0.067474 | e216e46d-5985-4230-9270-d2deef5761d0:2
3 | Travel | Light passenger vehicle emission factors | 2015-2020 Fleet | PHEV (Petrol) - Petrol consumption |  | 1350 – <1600 cc | km | CO₂ | 0.064643 | e216e46d-5985-4230-9270-d2deef5761d0:2
3 | Travel | Light passenger vehicle emission factors | 2015-2020 Fleet | PHEV (Petrol) - Petrol consumption |  | 1350 – <1600 cc | km | CH₄ | 0.00085949 | e216e46d-5985-4230-9270-d2deef5761d0:2
3 | Travel | Light passenger vehicle emission factors | 2015-2020 Fleet | PHEV (Petrol) - Petrol consumption |  | 1350 – <1600 cc | km | N₂O | 0.001972 | e216e46d-5985-4230-9270-d2deef5761d0:2
3 | Travel | Light passenger vehicle emission factors | 2015-2020 Fleet | PHEV (Petrol) - Petrol consumption |  | 1600 – <2000 cc | km | CO₂-e | 0.075974 | 6fb61601-bf8c-414f-9119-f63e01205005:2
3 | Travel | Light passenger vehicle emission factors | 2015-2020 Fleet | PHEV (Petrol) - Petrol consumption |  | 1600 – <2000 cc | km | CO₂ | 0.072786 | 6fb61601-bf8c-414f-9119-f63e01205005:2
3 | Travel | Light passenger vehicle emission factors | 2015-2020 Fleet | PHEV (Petrol) - Petrol consumption |  | 1600 – <2000 cc | km | CH₄ | 0.00096776 | 6fb61601-bf8c-414f-9119-f63e01205005:2
3 | Travel | Light passenger vehicle emission factors | 2015-2020 Fleet | PHEV (Petrol) - Petrol consumption |  | 1600 – <2000 cc | km | N₂O | 0.0022204 | 6fb61601-bf8c-414f-9119-f63e01205005:2
3 | Travel | Light passenger vehicle emission factors | 2015-2020 Fleet | PHEV (Petrol) - Petrol consumption |  | 2000 – <3000 cc | km | CO₂-e | 0.084387 | d14dca11-48a4-4904-a887-932c19803100:2
3 | Travel | Light passenger vehicle emission factors | 2015-2020 Fleet | PHEV (Petrol) - Petrol consumption |  | 2000 – <3000 cc | km | CO₂ | 0.080846 | d14dca11-48a4-4904-a887-932c19803100:2
3 | Travel | Light passenger vehicle emission factors | 2015-2020 Fleet | PHEV (Petrol) - Petrol consumption |  | 2000 – <3000 cc | km | CH₄ | 0.0010749 | d14dca11-48a4-4904-a887-932c19803100:2
3 | Travel | Light passenger vehicle emission factors | 2015-2020 Fleet | PHEV (Petrol) - Petrol consumption |  | 2000 – <3000 cc | km | N₂O | 0.0024663 | d14dca11-48a4-4904-a887-932c19803100:2
3 | Travel | Light passenger vehicle emission factors | 2015-2020 Fleet | PHEV (Petrol) - Petrol consumption |  | ≥3000 cc | km | CO₂-e | 0.10095 | 1ae8cd94-af27-4910-8ce9-33f0cff9c97c:2
3 | Travel | Light passenger vehicle emission factors | 2015-2020 Fleet | PHEV (Petrol) - Petrol consumption |  | ≥3000 cc | km | CO₂ | 0.096712 | 1ae8cd94-af27-4910-8ce9-33f0cff9c97c:2
3 | Travel | Light passenger vehicle emission factors | 2015-2020 Fleet | PHEV (Petrol) - Petrol consumption |  | ≥3000 cc | km | CH₄ | 0.0012859 | 1ae8cd94-af27-4910-8ce9-33f0cff9c97c:2
3 | Travel | Light passenger vehicle emission factors | 2015-2020 Fleet | PHEV (Petrol) - Petrol consumption |  | ≥3000 cc | km | N₂O | 0.0029503 | 1ae8cd94-af27-4910-8ce9-33f0cff9c97c:2
3 | Travel | Light passenger vehicle emission factors | 2015-2020 Fleet | PHEV (Petrol) - Electricity consumption |  | <1350 cc | km | CO₂-e | 0.0092597 | 09f484f0-c937-474a-9c3c-fcab26051f2e:2
3 | Travel | Light passenger vehicle emission factors | 2015-2020 Fleet | PHEV (Petrol) - Electricity consumption |  | <1350 cc | km | CO₂ | 0.0089923 | 09f484f0-c937-474a-9c3c-fcab26051f2e:2
3 | Travel | Light passenger vehicle emission factors | 2015-2020 Fleet | PHEV (Petrol) - Electricity consumption |  | <1350 cc | km | CH₄ | 0.00025003 | 09f484f0-c937-474a-9c3c-fcab26051f2e:2
3 | Travel | Light passenger vehicle emission factors | 2015-2020 Fleet | PHEV (Petrol) - Electricity consumption |  | <1350 cc | km | N₂O | 1.7356e-05 | 09f484f0-c937-474a-9c3c-fcab26051f2e:2
3 | Travel | Light passenger vehicle emission factors | 2015-2020 Fleet | PHEV (Petrol) - Electricity consumption |  | 1350 – <1600 cc | km | CO₂-e | 0.0095833 | e24c3fef-79d4-4800-b50c-ef19cb99101f:2
3 | Travel | Light passenger vehicle emission factors | 2015-2020 Fleet | PHEV (Petrol) - Electricity consumption |  | 1350 – <1600 cc | km | CO₂ | 0.0093066 | e24c3fef-79d4-4800-b50c-ef19cb99101f:2
3 | Travel | Light passenger vehicle emission factors | 2015-2020 Fleet | PHEV (Petrol) - Electricity consumption |  | 1350 – <1600 cc | km | CH₄ | 0.00025876 | e24c3fef-79d4-4800-b50c-ef19cb99101f:2
3 | Travel | Light passenger vehicle emission factors | 2015-2020 Fleet | PHEV (Petrol) - Electricity consumption |  | 1350 – <1600 cc | km | N₂O | 1.7962e-05 | e24c3fef-79d4-4800-b50c-ef19cb99101f:2
3 | Travel | Light passenger vehicle emission factors | 2015-2020 Fleet | PHEV (Petrol) - Electricity consumption |  | 1600 – <2000 cc | km | CO₂-e | 0.010791 | 2c075f6a-f0b8-4f0a-ace7-e0c9aa9d5d8c:2
3 | Travel | Light passenger vehicle emission factors | 2015-2020 Fleet | PHEV (Petrol) - Electricity consumption |  | 1600 – <2000 cc | km | CO₂ | 0.010479 | 2c075f6a-f0b8-4f0a-ace7-e0c9aa9d5d8c:2
3 | Travel | Light passenger vehicle emission factors | 2015-2020 Fleet | PHEV (Petrol) - Electricity consumption |  | 1600 – <2000 cc | km | CH₄ | 0.00029136 | 2c075f6a-f0b8-4f0a-ace7-e0c9aa9d5d8c:2
3 | Travel | Light passenger vehicle emission factors | 2015-2020 Fleet | PHEV (Petrol) - Electricity consumption |  | 1600 – <2000 cc | km | N₂O | 2.0225e-05 | 2c075f6a-f0b8-4f0a-ace7-e0c9aa9d5d8c:2
3 | Travel | Light passenger vehicle emission factors | 2015-2020 Fleet | PHEV (Petrol) - Electricity consumption |  | 2000 – <3000 cc | km | CO₂-e | 0.011985 | a76cab77-9213-4460-8a18-bd6dba1536e3:2
3 | Travel | Light passenger vehicle emission factors | 2015-2020 Fleet | PHEV (Petrol) - Electricity consumption |  | 2000 – <3000 cc | km | CO₂ | 0.011639 | a76cab77-9213-4460-8a18-bd6dba1536e3:2
3 | Travel | Light passenger vehicle emission factors | 2015-2020 Fleet | PHEV (Petrol) - Electricity consumption |  | 2000 – <3000 cc | km | CH₄ | 0.00032362 | a76cab77-9213-4460-8a18-bd6dba1536e3:2
3 | Travel | Light passenger vehicle emission factors | 2015-2020 Fleet | PHEV (Petrol) - Electricity consumption |  | 2000 – <3000 cc | km | N₂O | 2.2465e-05 | a76cab77-9213-4460-8a18-bd6dba1536e3:2
3 | Travel | Light passenger vehicle emission factors | 2015-2020 Fleet | PHEV (Petrol) - Electricity consumption |  | ≥3000 cc | km | CO₂-e | 0.014338 | 65dd5d2a-9323-4e94-88b1-a89ace146a73:2
3 | Travel | Light passenger vehicle emission factors | 2015-2020 Fleet | PHEV (Petrol) - Electricity consumption |  | ≥3000 cc | km | CO₂ | 0.013924 | 65dd5d2a-9323-4e94-88b1-a89ace146a73:2
3 | Travel | Light passenger vehicle emission factors | 2015-2020 Fleet | PHEV (Petrol) - Electricity consumption |  | ≥3000 cc | km | CH₄ | 0.00038714 | 65dd5d2a-9323-4e94-88b1-a89ace146a73:2
3 | Travel | Light passenger vehicle emission factors | 2015-2020 Fleet | PHEV (Petrol) - Electricity consumption |  | ≥3000 cc | km | N₂O | 2.6873e-05 | 65dd5d2a-9323-4e94-88b1-a89ace146a73:2
3 | Travel | Light passenger vehicle emission factors | 2015-2020 Fleet | PHEV (Diesel) - Diesel consumption |  | <1350 cc | km | CO₂-e | 0.082875 | 370f9c6a-db5c-4fc6-9db4-a2a0f3c09067:2
3 | Travel | Light passenger vehicle emission factors | 2015-2020 Fleet | PHEV (Diesel) - Diesel consumption |  | <1350 cc | km | CO₂ | 0.081595 | 370f9c6a-db5c-4fc6-9db4-a2a0f3c09067:2
3 | Travel | Light passenger vehicle emission factors | 2015-2020 Fleet | PHEV (Diesel) - Diesel consumption |  | <1350 cc | km | CH₄ | 0.00012231 | 370f9c6a-db5c-4fc6-9db4-a2a0f3c09067:2
3 | Travel | Light passenger vehicle emission factors | 2015-2020 Fleet | PHEV (Diesel) - Diesel consumption |  | <1350 cc | km | N₂O | 0.0011576 | 370f9c6a-db5c-4fc6-9db4-a2a0f3c09067:2
3 | Travel | Light passenger vehicle emission factors | 2015-2020 Fleet | PHEV (Diesel) - Diesel consumption |  | 1350 – <1600 cc | km | CO₂-e | 0.079752 | 2bf3649d-d653-46c9-bfc8-13347e7cb340:2
3 | Travel | Light passenger vehicle emission factors | 2015-2020 Fleet | PHEV (Diesel) - Diesel consumption |  | 1350 – <1600 cc | km | CO₂ | 0.07852 | 2bf3649d-d653-46c9-bfc8-13347e7cb340:2
3 | Travel | Light passenger vehicle emission factors | 2015-2020 Fleet | PHEV (Diesel) - Diesel consumption |  | 1350 – <1600 cc | km | CH₄ | 0.0001177 | 2bf3649d-d653-46c9-bfc8-13347e7cb340:2
3 | Travel | Light passenger vehicle emission factors | 2015-2020 Fleet | PHEV (Diesel) - Diesel consumption |  | 1350 – <1600 cc | km | N₂O | 0.001114 | 2bf3649d-d653-46c9-bfc8-13347e7cb340:2
3 | Travel | Light passenger vehicle emission factors | 2015-2020 Fleet | PHEV (Diesel) - Diesel consumption |  | 1600 – <2000 cc | km | CO₂-e | 0.084527 | 4cf20c73-3089-48db-bf0a-521197c6ad7b:2
3 | Travel | Light passenger vehicle emission factors | 2015-2020 Fleet | PHEV (Diesel) - Diesel consumption |  | 1600 – <2000 cc | km | CO₂ | 0.083222 | 4cf20c73-3089-48db-bf0a-521197c6ad7b:2
3 | Travel | Light passenger vehicle emission factors | 2015-2020 Fleet | PHEV (Diesel) - Diesel consumption |  | 1600 – <2000 cc | km | CH₄ | 0.00012475 | 4cf20c73-3089-48db-bf0a-521197c6ad7b:2
3 | Travel | Light passenger vehicle emission factors | 2015-2020 Fleet | PHEV (Diesel) - Diesel consumption |  | 1600 – <2000 cc | km | N₂O | 0.0011807 | 4cf20c73-3089-48db-bf0a-521197c6ad7b:2
3 | Travel | Light passenger vehicle emission factors | 2015-2020 Fleet | PHEV (Diesel) - Diesel consumption |  | 2000 – <3000 cc | km | CO₂-e | 0.10392 | 7bb34659-7bf7-44a6-9079-244fd97e3d75:2
3 | Travel | Light passenger vehicle emission factors | 2015-2020 Fleet | PHEV (Diesel) - Diesel consumption |  | 2000 – <3000 cc | km | CO₂ | 0.10231 | 7bb34659-7bf7-44a6-9079-244fd97e3d75:2
3 | Travel | Light passenger vehicle emission factors | 2015-2020 Fleet | PHEV (Diesel) - Diesel consumption |  | 2000 – <3000 cc | km | CH₄ | 0.00015337 | 7bb34659-7bf7-44a6-9079-244fd97e3d75:2
3 | Travel | Light passenger vehicle emission factors | 2015-2020 Fleet | PHEV (Diesel) - Diesel consumption |  | 2000 – <3000 cc | km | N₂O | 0.0014515 | 7bb34659-7bf7-44a6-9079-244fd97e3d75:2
3 | Travel | Light passenger vehicle emission factors | 2015-2020 Fleet | PHEV (Diesel) - Diesel consumption |  | ≥3000 cc | km | CO₂-e | 0.11527 | 785e250c-ec89-4f3e-b316-263d585ce6a5:2
3 | Travel | Light passenger vehicle emission factors | 2015-2020 Fleet | PHEV (Diesel) - Diesel consumption |  | ≥3000 cc | km | CO₂ | 0.11349 | 785e250c-ec89-4f3e-b316-263d585ce6a5:2
3 | Travel | Light passenger vehicle emission factors | 2015-2020 Fleet | PHEV (Diesel) - Diesel consumption |  | ≥3000 cc | km | CH₄ | 0.00017013 | 785e250c-ec89-4f3e-b316-263d585ce6a5:2
3 | Travel | Light passenger vehicle emission factors | 2015-2020 Fleet | PHEV (Diesel) - Diesel consumption |  | ≥3000 cc | km | N₂O | 0.0016101 | 785e250c-ec89-4f3e-b316-263d585ce6a5:2
3 | Travel | Light passenger vehicle emission factors | 2015-2020 Fleet | PHEV (Diesel) - Electricity consumption |  | <1350 cc | km | CO₂-e | 0.010099 | ed15bc40-116e-4d4c-bd47-47faabab907c:2
3 | Travel | Light passenger vehicle emission factors | 2015-2020 Fleet | PHEV (Diesel) - Electricity consumption |  | <1350 cc | km | CO₂ | 0.0098078 | ed15bc40-116e-4d4c-bd47-47faabab907c:2
3 | Travel | Light passenger vehicle emission factors | 2015-2020 Fleet | PHEV (Diesel) - Electricity consumption |  | <1350 cc | km | CH₄ | 0.0002727 | ed15bc40-116e-4d4c-bd47-47faabab907c:2
3 | Travel | Light passenger vehicle emission factors | 2015-2020 Fleet | PHEV (Diesel) - Electricity consumption |  | <1350 cc | km | N₂O | 1.893e-05 | ed15bc40-116e-4d4c-bd47-47faabab907c:2
3 | Travel | Light passenger vehicle emission factors | 2015-2020 Fleet | PHEV (Diesel) - Electricity consumption |  | 1350 – <1600 cc | km | CO₂-e | 0.0097002 | 113ca09f-3781-405f-b349-7e463e53b8ac:2
3 | Travel | Light passenger vehicle emission factors | 2015-2020 Fleet | PHEV (Diesel) - Electricity consumption |  | 1350 – <1600 cc | km | CO₂ | 0.0094201 | 113ca09f-3781-405f-b349-7e463e53b8ac:2
3 | Travel | Light passenger vehicle emission factors | 2015-2020 Fleet | PHEV (Diesel) - Electricity consumption |  | 1350 – <1600 cc | km | CH₄ | 0.00026192 | 113ca09f-3781-405f-b349-7e463e53b8ac:2
3 | Travel | Light passenger vehicle emission factors | 2015-2020 Fleet | PHEV (Diesel) - Electricity consumption |  | 1350 – <1600 cc | km | N₂O | 1.8181e-05 | 113ca09f-3781-405f-b349-7e463e53b8ac:2
3 | Travel | Light passenger vehicle emission factors | 2015-2020 Fleet | PHEV (Diesel) - Electricity consumption |  | 1600 – <2000 cc | km | CO₂-e | 0.010628 | 5e998f19-3cad-40aa-96fd-96ea9f7c09b8:2
3 | Travel | Light passenger vehicle emission factors | 2015-2020 Fleet | PHEV (Diesel) - Electricity consumption |  | 1600 – <2000 cc | km | CO₂ | 0.010321 | 5e998f19-3cad-40aa-96fd-96ea9f7c09b8:2
3 | Travel | Light passenger vehicle emission factors | 2015-2020 Fleet | PHEV (Diesel) - Electricity consumption |  | 1600 – <2000 cc | km | CH₄ | 0.00028698 | 5e998f19-3cad-40aa-96fd-96ea9f7c09b8:2
3 | Travel | Light passenger vehicle emission factors | 2015-2020 Fleet | PHEV (Diesel) - Electricity consumption |  | 1600 – <2000 cc | km | N₂O | 1.9921e-05 | 5e998f19-3cad-40aa-96fd-96ea9f7c09b8:2
3 | Travel | Light passenger vehicle emission factors | 2015-2020 Fleet | PHEV (Diesel) - Electricity consumption |  | 2000 – <3000 cc | km | CO₂-e | 0.01203 | 2e676d81-890c-4350-b4aa-3860150b964a:2
3 | Travel | Light passenger vehicle emission factors | 2015-2020 Fleet | PHEV (Diesel) - Electricity consumption |  | 2000 – <3000 cc | km | CO₂ | 0.011682 | 2e676d81-890c-4350-b4aa-3860150b964a:2
3 | Travel | Light passenger vehicle emission factors | 2015-2020 Fleet | PHEV (Diesel) - Electricity consumption |  | 2000 – <3000 cc | km | CH₄ | 0.00032482 | 2e676d81-890c-4350-b4aa-3860150b964a:2
3 | Travel | Light passenger vehicle emission factors | 2015-2020 Fleet | PHEV (Diesel) - Electricity consumption |  | 2000 – <3000 cc | km | N₂O | 2.2548e-05 | 2e676d81-890c-4350-b4aa-3860150b964a:2
3 | Travel | Light passenger vehicle emission factors | 2015-2020 Fleet | PHEV (Diesel) - Electricity consumption |  | ≥3000 cc | km | CO₂-e | 0.014228 | f20ef63f-4ac4-4362-aa01-fe7008686ed2:2
3 | Travel | Light passenger vehicle emission factors | 2015-2020 Fleet | PHEV (Diesel) - Electricity consumption |  | ≥3000 cc | km | CO₂ | 0.013817 | f20ef63f-4ac4-4362-aa01-fe7008686ed2:2
3 | Travel | Light passenger vehicle emission factors | 2015-2020 Fleet | PHEV (Diesel) - Electricity consumption |  | ≥3000 cc | km | CH₄ | 0.00038418 | f20ef63f-4ac4-4362-aa01-fe7008686ed2:2
3 | Travel | Light passenger vehicle emission factors | 2015-2020 Fleet | PHEV (Diesel) - Electricity consumption |  | ≥3000 cc | km | N₂O | 2.6668e-05 | f20ef63f-4ac4-4362-aa01-fe7008686ed2:2
3 | Travel | Light passenger vehicle emission factors | 2015-2020 Fleet | Electric vehicle |  | <1350 cc | km | CO₂-e | 0.019426 | 6c8354b2-224c-4f79-b036-082eec61e050:2
3 | Travel | Light passenger vehicle emission factors | 2015-2020 Fleet | Electric vehicle |  | <1350 cc | km | CO₂ | 0.018865 | 6c8354b2-224c-4f79-b036-082eec61e050:2
3 | Travel | Light passenger vehicle emission factors | 2015-2020 Fleet | Electric vehicle |  | <1350 cc | km | CH₄ | 0.00052453 | 6c8354b2-224c-4f79-b036-082eec61e050:2
3 | Travel | Light passenger vehicle emission factors | 2015-2020 Fleet | Electric vehicle |  | <1350 cc | km | N₂O | 3.6411e-05 | 6c8354b2-224c-4f79-b036-082eec61e050:2
3 | Travel | Light passenger vehicle emission factors | 2015-2020 Fleet | Electric vehicle |  | 1350 – <1600 cc | km | CO₂-e | 0.020105 | ee00bdee-9c77-45dd-8d4f-da51ff079705:2
3 | Travel | Light passenger vehicle emission factors | 2015-2020 Fleet | Electric vehicle |  | 1350 – <1600 cc | km | CO₂ | 0.019524 | ee00bdee-9c77-45dd-8d4f-da51ff079705:2
3 | Travel | Light passenger vehicle emission factors | 2015-2020 Fleet | Electric vehicle |  | 1350 – <1600 cc | km | CH₄ | 0.00054286 | ee00bdee-9c77-45dd-8d4f-da51ff079705:2
3 | Travel | Light passenger vehicle emission factors | 2015-2020 Fleet | Electric vehicle |  | 1350 – <1600 cc | km | N₂O | 3.7683e-05 | ee00bdee-9c77-45dd-8d4f-da51ff079705:2
3 | Travel | Light passenger vehicle emission factors | 2015-2020 Fleet | Electric vehicle |  | 1600 – <2000 cc | km | CO₂-e | 0.022638 | 6625d4f4-855a-4ef9-9c3f-c002d87c06aa:2
3 | Travel | Light passenger vehicle emission factors | 2015-2020 Fleet | Electric vehicle |  | 1600 – <2000 cc | km | CO₂ | 0.021984 | 6625d4f4-855a-4ef9-9c3f-c002d87c06aa:2
3 | Travel | Light passenger vehicle emission factors | 2015-2020 Fleet | Electric vehicle |  | 1600 – <2000 cc | km | CH₄ | 0.00061125 | 6625d4f4-855a-4ef9-9c3f-c002d87c06aa:2
3 | Travel | Light passenger vehicle emission factors | 2015-2020 Fleet | Electric vehicle |  | 1600 – <2000 cc | km | N₂O | 4.243e-05 | 6625d4f4-855a-4ef9-9c3f-c002d87c06aa:2
3 | Travel | Light passenger vehicle emission factors | 2015-2020 Fleet | Electric vehicle |  | 2000 – <3000 cc | km | CO₂-e | 0.025144 | 5bd09007-6ac2-4ac2-a536-9047df73a97a:2
3 | Travel | Light passenger vehicle emission factors | 2015-2020 Fleet | Electric vehicle |  | 2000 – <3000 cc | km | CO₂ | 0.024418 | 5bd09007-6ac2-4ac2-a536-9047df73a97a:2
3 | Travel | Light passenger vehicle emission factors | 2015-2020 Fleet | Electric vehicle |  | 2000 – <3000 cc | km | CH₄ | 0.00067893 | 5bd09007-6ac2-4ac2-a536-9047df73a97a:2
3 | Travel | Light passenger vehicle emission factors | 2015-2020 Fleet | Electric vehicle |  | 2000 – <3000 cc | km | N₂O | 4.7128e-05 | 5bd09007-6ac2-4ac2-a536-9047df73a97a:2
3 | Travel | Light passenger vehicle emission factors | 2015-2020 Fleet | Electric vehicle |  | ≥3000 cc | km | CO₂-e | 0.030079 | 38806ec9-8226-4ebc-92b1-2297d3d67e7e:2
3 | Travel | Light passenger vehicle emission factors | 2015-2020 Fleet | Electric vehicle |  | ≥3000 cc | km | CO₂ | 0.02921 | 38806ec9-8226-4ebc-92b1-2297d3d67e7e:2
3 | Travel | Light passenger vehicle emission factors | 2015-2020 Fleet | Electric vehicle |  | ≥3000 cc | km | CH₄ | 0.00081217 | 38806ec9-8226-4ebc-92b1-2297d3d67e7e:2
3 | Travel | Light passenger vehicle emission factors | 2015-2020 Fleet | Electric vehicle |  | ≥3000 cc | km | N₂O | 5.6378e-05 | 38806ec9-8226-4ebc-92b1-2297d3d67e7e:2
3 | Travel | Light passenger vehicle emission factors | 2015-2020 Fleet | Motorcycle |  | <60cc, petrol | km | CO₂-e | 0.055762 | fbf55efc-7f1e-400b-a12f-79f7e35b64d1:3
3 | Travel | Light passenger vehicle emission factors | 2015-2020 Fleet | Motorcycle |  | <60cc, petrol | km | CO₂ | 0.053422 | fbf55efc-7f1e-400b-a12f-79f7e35b64d1:3
3 | Travel | Light passenger vehicle emission factors | 2015-2020 Fleet | Motorcycle |  | <60cc, petrol | km | CH₄ | 0.00071029 | fbf55efc-7f1e-400b-a12f-79f7e35b64d1:3
3 | Travel | Light passenger vehicle emission factors | 2015-2020 Fleet | Motorcycle |  | <60cc, petrol | km | N₂O | 0.0016297 | fbf55efc-7f1e-400b-a12f-79f7e35b64d1:3
3 | Travel | Light passenger vehicle emission factors | 2015-2020 Fleet | Motorcycle |  | ≥ 60cc, petrol | km | CO₂-e | 0.10744 | ae33aca5-68d0-471e-89ae-5552dc7f0b33:3
3 | Travel | Light passenger vehicle emission factors | 2015-2020 Fleet | Motorcycle |  | ≥ 60cc, petrol | km | CO₂ | 0.10293 | ae33aca5-68d0-471e-89ae-5552dc7f0b33:3
3 | Travel | Light passenger vehicle emission factors | 2015-2020 Fleet | Motorcycle |  | ≥ 60cc, petrol | km | CH₄ | 0.0013685 | ae33aca5-68d0-471e-89ae-5552dc7f0b33:3
3 | Travel | Light passenger vehicle emission factors | 2015-2020 Fleet | Motorcycle |  | ≥ 60cc, petrol | km | N₂O | 0.00314 | ae33aca5-68d0-471e-89ae-5552dc7f0b33:3
3 | Travel | Light passenger vehicle emission factors | 2015-2020 Fleet | Motorcycle |  | <60cc, electricity | km | CO₂-e | 0.005092 | 010a2eb9-b775-4795-8956-cb250ea34a0b:2
3 | Travel | Light passenger vehicle emission factors | 2015-2020 Fleet | Motorcycle |  | <60cc, electricity | km | CO₂ | 0.0049449 | 010a2eb9-b775-4795-8956-cb250ea34a0b:2
3 | Travel | Light passenger vehicle emission factors | 2015-2020 Fleet | Motorcycle |  | <60cc, electricity | km | CH₄ | 0.00013749 | 010a2eb9-b775-4795-8956-cb250ea34a0b:2
3 | Travel | Light passenger vehicle emission factors | 2015-2020 Fleet | Motorcycle |  | <60cc, electricity | km | N₂O | 9.544e-06 | 010a2eb9-b775-4795-8956-cb250ea34a0b:2
3 | Travel | Light passenger vehicle emission factors | 2015-2020 Fleet | Motorcycle |  | ≥ 60cc, electricity | km | CO₂-e | 0.0098108 | 4b786e81-2ec9-448d-9d53-f777962f8dcd:2
3 | Travel | Light passenger vehicle emission factors | 2015-2020 Fleet | Motorcycle |  | ≥ 60cc, electricity | km | CO₂ | 0.0095275 | 4b786e81-2ec9-448d-9d53-f777962f8dcd:2
3 | Travel | Light passenger vehicle emission factors | 2015-2020 Fleet | Motorcycle |  | ≥ 60cc, electricity | km | CH₄ | 0.00026491 | 4b786e81-2ec9-448d-9d53-f777962f8dcd:2
3 | Travel | Light passenger vehicle emission factors | 2015-2020 Fleet | Motorcycle |  | ≥ 60cc, electricity | km | N₂O | 1.8389e-05 | 4b786e81-2ec9-448d-9d53-f777962f8dcd:2
3 | Travel | Light passenger vehicle emission factors | Post 2020 Fleet | Petrol vehicle |  | <1350 cc | km | CO₂-e | 0.14942 | b693c1fa-60c0-48a7-a22a-94f8682227e5:4
3 | Travel | Light passenger vehicle emission factors | Post 2020 Fleet | Petrol vehicle |  | <1350 cc | km | CO₂ | 0.14315 | b693c1fa-60c0-48a7-a22a-94f8682227e5:4
3 | Travel | Light passenger vehicle emission factors | Post 2020 Fleet | Petrol vehicle |  | <1350 cc | km | CH₄ | 0.0019033 | b693c1fa-60c0-48a7-a22a-94f8682227e5:4
3 | Travel | Light passenger vehicle emission factors | Post 2020 Fleet | Petrol vehicle |  | <1350 cc | km | N₂O | 0.0043668 | b693c1fa-60c0-48a7-a22a-94f8682227e5:4
3 | Travel | Light passenger vehicle emission factors | Post 2020 Fleet | Petrol vehicle |  | 1350 – <1600 cc | km | CO₂-e | 0.15464 | cef3dd05-2092-4db1-a926-7ea370f1aa13:4
3 | Travel | Light passenger vehicle emission factors | Post 2020 Fleet | Petrol vehicle |  | 1350 – <1600 cc | km | CO₂ | 0.14815 | cef3dd05-2092-4db1-a926-7ea370f1aa13:4
3 | Travel | Light passenger vehicle emission factors | Post 2020 Fleet | Petrol vehicle |  | 1350 – <1600 cc | km | CH₄ | 0.0019698 | cef3dd05-2092-4db1-a926-7ea370f1aa13:4
3 | Travel | Light passenger vehicle emission factors | Post 2020 Fleet | Petrol vehicle |  | 1350 – <1600 cc | km | N₂O | 0.0045194 | cef3dd05-2092-4db1-a926-7ea370f1aa13:4
3 | Travel | Light passenger vehicle emission factors | Post 2020 Fleet | Petrol vehicle |  | 1600 – <2000 cc | km | CO₂-e | 0.17412 | c5b87e80-7447-4c06-80b7-2bfe98060688:4
3 | Travel | Light passenger vehicle emission factors | Post 2020 Fleet | Petrol vehicle |  | 1600 – <2000 cc | km | CO₂ | 0.16681 | c5b87e80-7447-4c06-80b7-2bfe98060688:4
3 | Travel | Light passenger vehicle emission factors | Post 2020 Fleet | Petrol vehicle |  | 1600 – <2000 cc | km | CH₄ | 0.0022179 | c5b87e80-7447-4c06-80b7-2bfe98060688:4
3 | Travel | Light passenger vehicle emission factors | Post 2020 Fleet | Petrol vehicle |  | 1600 – <2000 cc | km | N₂O | 0.0050888 | c5b87e80-7447-4c06-80b7-2bfe98060688:4
3 | Travel | Light passenger vehicle emission factors | Post 2020 Fleet | Petrol vehicle |  | 2000 – 3000 cc | km | CO₂-e | 0.1934 | fbc71414-1150-4181-a103-0049d57b1b3b:4
3 | Travel | Light passenger vehicle emission factors | Post 2020 Fleet | Petrol vehicle |  | 2000 – 3000 cc | km | CO₂ | 0.18528 | fbc71414-1150-4181-a103-0049d57b1b3b:4
3 | Travel | Light passenger vehicle emission factors | Post 2020 Fleet | Petrol vehicle |  | 2000 – 3000 cc | km | CH₄ | 0.0024635 | fbc71414-1150-4181-a103-0049d57b1b3b:4
3 | Travel | Light passenger vehicle emission factors | Post 2020 Fleet | Petrol vehicle |  | 2000 – 3000 cc | km | N₂O | 0.0056522 | fbc71414-1150-4181-a103-0049d57b1b3b:4
3 | Travel | Light passenger vehicle emission factors | Post 2020 Fleet | Petrol vehicle |  | ≥3000 cc | km | CO₂-e | 0.23136 | 3aa231e2-7cac-41d5-9aaf-0518c2d813ff:4
3 | Travel | Light passenger vehicle emission factors | Post 2020 Fleet | Petrol vehicle |  | ≥3000 cc | km | CO₂ | 0.22165 | 3aa231e2-7cac-41d5-9aaf-0518c2d813ff:4
3 | Travel | Light passenger vehicle emission factors | Post 2020 Fleet | Petrol vehicle |  | ≥3000 cc | km | CH₄ | 0.002947 | 3aa231e2-7cac-41d5-9aaf-0518c2d813ff:4
3 | Travel | Light passenger vehicle emission factors | Post 2020 Fleet | Petrol vehicle |  | ≥3000 cc | km | N₂O | 0.0067615 | 3aa231e2-7cac-41d5-9aaf-0518c2d813ff:4
3 | Travel | Light passenger vehicle emission factors | Post 2020 Fleet | Diesel vehicle |  | <1350 cc | km | CO₂-e | 0.17066 | 807bd8d7-fa4f-4aae-8b08-bbda4e270126:4
3 | Travel | Light passenger vehicle emission factors | Post 2020 Fleet | Diesel vehicle |  | <1350 cc | km | CO₂ | 0.16802 | 807bd8d7-fa4f-4aae-8b08-bbda4e270126:4
3 | Travel | Light passenger vehicle emission factors | Post 2020 Fleet | Diesel vehicle |  | <1350 cc | km | CH₄ | 0.00025187 | 807bd8d7-fa4f-4aae-8b08-bbda4e270126:4
3 | Travel | Light passenger vehicle emission factors | Post 2020 Fleet | Diesel vehicle |  | <1350 cc | km | N₂O | 0.0023838 | 807bd8d7-fa4f-4aae-8b08-bbda4e270126:4
3 | Travel | Light passenger vehicle emission factors | Post 2020 Fleet | Diesel vehicle |  | 1350 – <1600 cc | km | CO₂-e | 0.16422 | 291accc6-c910-4e54-8f52-4522a23134a3:4
3 | Travel | Light passenger vehicle emission factors | Post 2020 Fleet | Diesel vehicle |  | 1350 – <1600 cc | km | CO₂ | 0.16169 | 291accc6-c910-4e54-8f52-4522a23134a3:4
3 | Travel | Light passenger vehicle emission factors | Post 2020 Fleet | Diesel vehicle |  | 1350 – <1600 cc | km | CH₄ | 0.00024238 | 291accc6-c910-4e54-8f52-4522a23134a3:4
3 | Travel | Light passenger vehicle emission factors | Post 2020 Fleet | Diesel vehicle |  | 1350 – <1600 cc | km | N₂O | 0.0022939 | 291accc6-c910-4e54-8f52-4522a23134a3:4
3 | Travel | Light passenger vehicle emission factors | Post 2020 Fleet | Diesel vehicle |  | 1600 – <2000 cc | km | CO₂-e | 0.17406 | 28d64843-9461-437e-97ea-d1d9d7720a38:4
3 | Travel | Light passenger vehicle emission factors | Post 2020 Fleet | Diesel vehicle |  | 1600 – <2000 cc | km | CO₂ | 0.17137 | 28d64843-9461-437e-97ea-d1d9d7720a38:4
3 | Travel | Light passenger vehicle emission factors | Post 2020 Fleet | Diesel vehicle |  | 1600 – <2000 cc | km | CH₄ | 0.00025689 | 28d64843-9461-437e-97ea-d1d9d7720a38:4
3 | Travel | Light passenger vehicle emission factors | Post 2020 Fleet | Diesel vehicle |  | 1600 – <2000 cc | km | N₂O | 0.0024313 | 28d64843-9461-437e-97ea-d1d9d7720a38:4
3 | Travel | Light passenger vehicle emission factors | Post 2020 Fleet | Diesel vehicle |  | 2000 – <3000 cc | km | CO₂-e | 0.21382 | b030ab15-dee9-4d9a-bd62-e9280eedac7c:4
3 | Travel | Light passenger vehicle emission factors | Post 2020 Fleet | Diesel vehicle |  | 2000 – <3000 cc | km | CO₂ | 0.21052 | b030ab15-dee9-4d9a-bd62-e9280eedac7c:4
3 | Travel | Light passenger vehicle emission factors | Post 2020 Fleet | Diesel vehicle |  | 2000 – <3000 cc | km | CH₄ | 0.00031558 | b030ab15-dee9-4d9a-bd62-e9280eedac7c:4
3 | Travel | Light passenger vehicle emission factors | Post 2020 Fleet | Diesel vehicle |  | 2000 – <3000 cc | km | N₂O | 0.0029867 | b030ab15-dee9-4d9a-bd62-e9280eedac7c:4
3 | Travel | Light passenger vehicle emission factors | Post 2020 Fleet | Diesel vehicle |  | ≥3000 cc | km | CO₂-e | 0.23719 | 8c526723-44b7-4093-a53f-5455b9015b0c:4
3 | Travel | Light passenger vehicle emission factors | Post 2020 Fleet | Diesel vehicle |  | ≥3000 cc | km | CO₂ | 0.23352 | 8c526723-44b7-4093-a53f-5455b9015b0c:4
3 | Travel | Light passenger vehicle emission factors | Post 2020 Fleet | Diesel vehicle |  | ≥3000 cc | km | CH₄ | 0.00035006 | 8c526723-44b7-4093-a53f-5455b9015b0c:4
3 | Travel | Light passenger vehicle emission factors | Post 2020 Fleet | Diesel vehicle |  | ≥3000 cc | km | N₂O | 0.0033131 | 8c526723-44b7-4093-a53f-5455b9015b0c:4
3 | Travel | Light passenger vehicle emission factors | Post 2020 Fleet | Petrol hybrid vehicle |  | <1350 cc | km | CO₂-e | 0.11782 | 66a70980-ce51-456f-a619-4bf39f662438:4
3 | Travel | Light passenger vehicle emission factors | Post 2020 Fleet | Petrol hybrid vehicle |  | <1350 cc | km | CO₂ | 0.11287 | 66a70980-ce51-456f-a619-4bf39f662438:4
3 | Travel | Light passenger vehicle emission factors | Post 2020 Fleet | Petrol hybrid vehicle |  | <1350 cc | km | CH₄ | 0.0015008 | 66a70980-ce51-456f-a619-4bf39f662438:4
3 | Travel | Light passenger vehicle emission factors | Post 2020 Fleet | Petrol hybrid vehicle |  | <1350 cc | km | N₂O | 0.0034433 | 66a70980-ce51-456f-a619-4bf39f662438:4
3 | Travel | Light passenger vehicle emission factors | Post 2020 Fleet | Petrol hybrid vehicle |  | 1350 – <1600 cc | km | CO₂-e | 0.12194 | d84d245d-2bfd-4bf5-960e-f6b96286aecb:4
3 | Travel | Light passenger vehicle emission factors | Post 2020 Fleet | Petrol hybrid vehicle |  | 1350 – <1600 cc | km | CO₂ | 0.11682 | d84d245d-2bfd-4bf5-960e-f6b96286aecb:4
3 | Travel | Light passenger vehicle emission factors | Post 2020 Fleet | Petrol hybrid vehicle |  | 1350 – <1600 cc | km | CH₄ | 0.0015532 | d84d245d-2bfd-4bf5-960e-f6b96286aecb:4
3 | Travel | Light passenger vehicle emission factors | Post 2020 Fleet | Petrol hybrid vehicle |  | 1350 – <1600 cc | km | N₂O | 0.0035636 | d84d245d-2bfd-4bf5-960e-f6b96286aecb:4
3 | Travel | Light passenger vehicle emission factors | Post 2020 Fleet | Petrol hybrid vehicle |  | 1600 – <2000 cc | km | CO₂-e | 0.1373 | 6b094449-b30f-4067-ba3f-819a95ac0147:4
3 | Travel | Light passenger vehicle emission factors | Post 2020 Fleet | Petrol hybrid vehicle |  | 1600 – <2000 cc | km | CO₂ | 0.13153 | 6b094449-b30f-4067-ba3f-819a95ac0147:4
3 | Travel | Light passenger vehicle emission factors | Post 2020 Fleet | Petrol hybrid vehicle |  | 1600 – <2000 cc | km | CH₄ | 0.0017489 | 6b094449-b30f-4067-ba3f-819a95ac0147:4
3 | Travel | Light passenger vehicle emission factors | Post 2020 Fleet | Petrol hybrid vehicle |  | 1600 – <2000 cc | km | N₂O | 0.0040126 | 6b094449-b30f-4067-ba3f-819a95ac0147:4
3 | Travel | Light passenger vehicle emission factors | Post 2020 Fleet | Petrol hybrid vehicle |  | 2000 – <3000 cc | km | CO₂-e | 0.1525 | da33b951-acd2-46d9-84d4-cad4acf7ce59:4
3 | Travel | Light passenger vehicle emission factors | Post 2020 Fleet | Petrol hybrid vehicle |  | 2000 – <3000 cc | km | CO₂ | 0.1461 | da33b951-acd2-46d9-84d4-cad4acf7ce59:4
3 | Travel | Light passenger vehicle emission factors | Post 2020 Fleet | Petrol hybrid vehicle |  | 2000 – <3000 cc | km | CH₄ | 0.0019425 | da33b951-acd2-46d9-84d4-cad4acf7ce59:4
3 | Travel | Light passenger vehicle emission factors | Post 2020 Fleet | Petrol hybrid vehicle |  | 2000 – <3000 cc | km | N₂O | 0.0044569 | da33b951-acd2-46d9-84d4-cad4acf7ce59:4
3 | Travel | Light passenger vehicle emission factors | Post 2020 Fleet | Petrol hybrid vehicle |  | ≥3000 cc | km | CO₂-e | 0.18243 | 022c1e05-acf4-438a-bc46-47bae55f3dc6:4
3 | Travel | Light passenger vehicle emission factors | Post 2020 Fleet | Petrol hybrid vehicle |  | ≥3000 cc | km | CO₂ | 0.17477 | 022c1e05-acf4-438a-bc46-47bae55f3dc6:4
3 | Travel | Light passenger vehicle emission factors | Post 2020 Fleet | Petrol hybrid vehicle |  | ≥3000 cc | km | CH₄ | 0.0023238 | 022c1e05-acf4-438a-bc46-47bae55f3dc6:4
3 | Travel | Light passenger vehicle emission factors | Post 2020 Fleet | Petrol hybrid vehicle |  | ≥3000 cc | km | N₂O | 0.0053316 | 022c1e05-acf4-438a-bc46-47bae55f3dc6:4
3 | Travel | Light passenger vehicle emission factors | Post 2020 Fleet | Diesel Hybrid vehicle |  | <1350 cc | km | CO₂-e | 0.15013 | 18e855cb-bd9b-4ab1-9dcd-b4e935bbd37e:4
3 | Travel | Light passenger vehicle emission factors | Post 2020 Fleet | Diesel Hybrid vehicle |  | <1350 cc | km | CO₂ | 0.14781 | 18e855cb-bd9b-4ab1-9dcd-b4e935bbd37e:4
3 | Travel | Light passenger vehicle emission factors | Post 2020 Fleet | Diesel Hybrid vehicle |  | <1350 cc | km | CH₄ | 0.00022158 | 18e855cb-bd9b-4ab1-9dcd-b4e935bbd37e:4
3 | Travel | Light passenger vehicle emission factors | Post 2020 Fleet | Diesel Hybrid vehicle |  | <1350 cc | km | N₂O | 0.0020971 | 18e855cb-bd9b-4ab1-9dcd-b4e935bbd37e:4
3 | Travel | Light passenger vehicle emission factors | Post 2020 Fleet | Diesel Hybrid vehicle |  | 1350 – <1600 cc | km | CO₂-e | 0.14447 | 62e8495e-4b28-4099-b3cc-b71f2ffcd482:4
3 | Travel | Light passenger vehicle emission factors | Post 2020 Fleet | Diesel Hybrid vehicle |  | 1350 – <1600 cc | km | CO₂ | 0.14224 | 62e8495e-4b28-4099-b3cc-b71f2ffcd482:4
3 | Travel | Light passenger vehicle emission factors | Post 2020 Fleet | Diesel Hybrid vehicle |  | 1350 – <1600 cc | km | CH₄ | 0.00021323 | 62e8495e-4b28-4099-b3cc-b71f2ffcd482:4
3 | Travel | Light passenger vehicle emission factors | Post 2020 Fleet | Diesel Hybrid vehicle |  | 1350 – <1600 cc | km | N₂O | 0.002018 | 62e8495e-4b28-4099-b3cc-b71f2ffcd482:4
3 | Travel | Light passenger vehicle emission factors | Post 2020 Fleet | Diesel Hybrid vehicle |  | 1600 – <2000 cc | km | CO₂-e | 0.15312 | 2dd4c7df-44d3-4956-b9eb-90ddf25ea9e8:4
3 | Travel | Light passenger vehicle emission factors | Post 2020 Fleet | Diesel Hybrid vehicle |  | 1600 – <2000 cc | km | CO₂ | 0.15076 | 2dd4c7df-44d3-4956-b9eb-90ddf25ea9e8:4
3 | Travel | Light passenger vehicle emission factors | Post 2020 Fleet | Diesel Hybrid vehicle |  | 1600 – <2000 cc | km | CH₄ | 0.00022599 | 2dd4c7df-44d3-4956-b9eb-90ddf25ea9e8:4
3 | Travel | Light passenger vehicle emission factors | Post 2020 Fleet | Diesel Hybrid vehicle |  | 1600 – <2000 cc | km | N₂O | 0.0021389 | 2dd4c7df-44d3-4956-b9eb-90ddf25ea9e8:4
3 | Travel | Light passenger vehicle emission factors | Post 2020 Fleet | Diesel Hybrid vehicle |  | 2000 – <3000 cc | km | CO₂-e | 0.18825 | 471ddfb0-0bb5-44c7-a9b8-1163d1238203:4
3 | Travel | Light passenger vehicle emission factors | Post 2020 Fleet | Diesel Hybrid vehicle |  | 2000 – <3000 cc | km | CO₂ | 0.18534 | 471ddfb0-0bb5-44c7-a9b8-1163d1238203:4
3 | Travel | Light passenger vehicle emission factors | Post 2020 Fleet | Diesel Hybrid vehicle |  | 2000 – <3000 cc | km | CH₄ | 0.00027783 | 471ddfb0-0bb5-44c7-a9b8-1163d1238203:4
3 | Travel | Light passenger vehicle emission factors | Post 2020 Fleet | Diesel Hybrid vehicle |  | 2000 – <3000 cc | km | N₂O | 0.0026295 | 471ddfb0-0bb5-44c7-a9b8-1163d1238203:4
3 | Travel | Light passenger vehicle emission factors | Post 2020 Fleet | Diesel Hybrid vehicle |  | ≥3000 cc | km | CO₂-e | 0.20882 | 9a9e249b-c2a0-43de-bd51-26b0343bfdd3:4
3 | Travel | Light passenger vehicle emission factors | Post 2020 Fleet | Diesel Hybrid vehicle |  | ≥3000 cc | km | CO₂ | 0.20559 | 9a9e249b-c2a0-43de-bd51-26b0343bfdd3:4
3 | Travel | Light passenger vehicle emission factors | Post 2020 Fleet | Diesel Hybrid vehicle |  | ≥3000 cc | km | CH₄ | 0.00030819 | 9a9e249b-c2a0-43de-bd51-26b0343bfdd3:4
3 | Travel | Light passenger vehicle emission factors | Post 2020 Fleet | Diesel Hybrid vehicle |  | ≥3000 cc | km | N₂O | 0.0029168 | 9a9e249b-c2a0-43de-bd51-26b0343bfdd3:4
3 | Travel | Light passenger vehicle emission factors | Post 2020 Fleet | PHEV (Petrol) - Petrol consumption |  | <1350 cc | km | CO₂-e | 0.061658 | 8b0bdbb4-58d5-4cdf-bc16-1758a447cba3:3
3 | Travel | Light passenger vehicle emission factors | Post 2020 Fleet | PHEV (Petrol) - Petrol consumption |  | <1350 cc | km | CO₂ | 0.059071 | 8b0bdbb4-58d5-4cdf-bc16-1758a447cba3:3
3 | Travel | Light passenger vehicle emission factors | Post 2020 Fleet | PHEV (Petrol) - Petrol consumption |  | <1350 cc | km | CH₄ | 0.0007854 | 8b0bdbb4-58d5-4cdf-bc16-1758a447cba3:3
3 | Travel | Light passenger vehicle emission factors | Post 2020 Fleet | PHEV (Petrol) - Petrol consumption |  | <1350 cc | km | N₂O | 0.001802 | 8b0bdbb4-58d5-4cdf-bc16-1758a447cba3:3
3 | Travel | Light passenger vehicle emission factors | Post 2020 Fleet | PHEV (Petrol) - Petrol consumption |  | 1350 – <1600 cc | km | CO₂-e | 0.063813 | e216e46d-5985-4230-9270-d2deef5761d0:3
3 | Travel | Light passenger vehicle emission factors | Post 2020 Fleet | PHEV (Petrol) - Petrol consumption |  | 1350 – <1600 cc | km | CO₂ | 0.061135 | e216e46d-5985-4230-9270-d2deef5761d0:3
3 | Travel | Light passenger vehicle emission factors | Post 2020 Fleet | PHEV (Petrol) - Petrol consumption |  | 1350 – <1600 cc | km | CH₄ | 0.00081285 | e216e46d-5985-4230-9270-d2deef5761d0:3
3 | Travel | Light passenger vehicle emission factors | Post 2020 Fleet | PHEV (Petrol) - Petrol consumption |  | 1350 – <1600 cc | km | N₂O | 0.001865 | e216e46d-5985-4230-9270-d2deef5761d0:3
3 | Travel | Light passenger vehicle emission factors | Post 2020 Fleet | PHEV (Petrol) - Petrol consumption |  | 1600 – <2000 cc | km | CO₂-e | 0.071851 | 6fb61601-bf8c-414f-9119-f63e01205005:3
3 | Travel | Light passenger vehicle emission factors | Post 2020 Fleet | PHEV (Petrol) - Petrol consumption |  | 1600 – <2000 cc | km | CO₂ | 0.068836 | 6fb61601-bf8c-414f-9119-f63e01205005:3
3 | Travel | Light passenger vehicle emission factors | Post 2020 Fleet | PHEV (Petrol) - Petrol consumption |  | 1600 – <2000 cc | km | CH₄ | 0.00091524 | 6fb61601-bf8c-414f-9119-f63e01205005:3
3 | Travel | Light passenger vehicle emission factors | Post 2020 Fleet | PHEV (Petrol) - Petrol consumption |  | 1600 – <2000 cc | km | N₂O | 0.0020999 | 6fb61601-bf8c-414f-9119-f63e01205005:3
3 | Travel | Light passenger vehicle emission factors | Post 2020 Fleet | PHEV (Petrol) - Petrol consumption |  | 2000 – <3000 cc | km | CO₂-e | 0.079807 | d14dca11-48a4-4904-a887-932c19803100:3
3 | Travel | Light passenger vehicle emission factors | Post 2020 Fleet | PHEV (Petrol) - Petrol consumption |  | 2000 – <3000 cc | km | CO₂ | 0.076458 | d14dca11-48a4-4904-a887-932c19803100:3
3 | Travel | Light passenger vehicle emission factors | Post 2020 Fleet | PHEV (Petrol) - Petrol consumption |  | 2000 – <3000 cc | km | CH₄ | 0.0010166 | d14dca11-48a4-4904-a887-932c19803100:3
3 | Travel | Light passenger vehicle emission factors | Post 2020 Fleet | PHEV (Petrol) - Petrol consumption |  | 2000 – <3000 cc | km | N₂O | 0.0023324 | d14dca11-48a4-4904-a887-932c19803100:3
3 | Travel | Light passenger vehicle emission factors | Post 2020 Fleet | PHEV (Petrol) - Petrol consumption |  | ≥3000 cc | km | CO₂-e | 0.09547 | 1ae8cd94-af27-4910-8ce9-33f0cff9c97c:3
3 | Travel | Light passenger vehicle emission factors | Post 2020 Fleet | PHEV (Petrol) - Petrol consumption |  | ≥3000 cc | km | CO₂ | 0.091464 | 1ae8cd94-af27-4910-8ce9-33f0cff9c97c:3
3 | Travel | Light passenger vehicle emission factors | Post 2020 Fleet | PHEV (Petrol) - Petrol consumption |  | ≥3000 cc | km | CH₄ | 0.0012161 | 1ae8cd94-af27-4910-8ce9-33f0cff9c97c:3
3 | Travel | Light passenger vehicle emission factors | Post 2020 Fleet | PHEV (Petrol) - Petrol consumption |  | ≥3000 cc | km | N₂O | 0.0027902 | 1ae8cd94-af27-4910-8ce9-33f0cff9c97c:3
3 | Travel | Light passenger vehicle emission factors | Post 2020 Fleet | PHEV (Petrol) - Electricity consumption |  | <1350 cc | km | CO₂-e | 0.00892 | 09f484f0-c937-474a-9c3c-fcab26051f2e:3
3 | Travel | Light passenger vehicle emission factors | Post 2020 Fleet | PHEV (Petrol) - Electricity consumption |  | <1350 cc | km | CO₂ | 0.0086624 | 09f484f0-c937-474a-9c3c-fcab26051f2e:3
3 | Travel | Light passenger vehicle emission factors | Post 2020 Fleet | PHEV (Petrol) - Electricity consumption |  | <1350 cc | km | CH₄ | 0.00024085 | 09f484f0-c937-474a-9c3c-fcab26051f2e:3
3 | Travel | Light passenger vehicle emission factors | Post 2020 Fleet | PHEV (Petrol) - Electricity consumption |  | <1350 cc | km | N₂O | 1.6719e-05 | 09f484f0-c937-474a-9c3c-fcab26051f2e:3
3 | Travel | Light passenger vehicle emission factors | Post 2020 Fleet | PHEV (Petrol) - Electricity consumption |  | 1350 – <1600 cc | km | CO₂-e | 0.0092317 | e24c3fef-79d4-4800-b50c-ef19cb99101f:3
3 | Travel | Light passenger vehicle emission factors | Post 2020 Fleet | PHEV (Petrol) - Electricity consumption |  | 1350 – <1600 cc | km | CO₂ | 0.0089651 | e24c3fef-79d4-4800-b50c-ef19cb99101f:3
3 | Travel | Light passenger vehicle emission factors | Post 2020 Fleet | PHEV (Petrol) - Electricity consumption |  | 1350 – <1600 cc | km | CH₄ | 0.00024927 | e24c3fef-79d4-4800-b50c-ef19cb99101f:3
3 | Travel | Light passenger vehicle emission factors | Post 2020 Fleet | PHEV (Petrol) - Electricity consumption |  | 1350 – <1600 cc | km | N₂O | 1.7303e-05 | e24c3fef-79d4-4800-b50c-ef19cb99101f:3
3 | Travel | Light passenger vehicle emission factors | Post 2020 Fleet | PHEV (Petrol) - Electricity consumption |  | 1600 – <2000 cc | km | CO₂-e | 0.010395 | 2c075f6a-f0b8-4f0a-ace7-e0c9aa9d5d8c:3
3 | Travel | Light passenger vehicle emission factors | Post 2020 Fleet | PHEV (Petrol) - Electricity consumption |  | 1600 – <2000 cc | km | CO₂ | 0.010095 | 2c075f6a-f0b8-4f0a-ace7-e0c9aa9d5d8c:3
3 | Travel | Light passenger vehicle emission factors | Post 2020 Fleet | PHEV (Petrol) - Electricity consumption |  | 1600 – <2000 cc | km | CH₄ | 0.00028067 | 2c075f6a-f0b8-4f0a-ace7-e0c9aa9d5d8c:3
3 | Travel | Light passenger vehicle emission factors | Post 2020 Fleet | PHEV (Petrol) - Electricity consumption |  | 1600 – <2000 cc | km | N₂O | 1.9483e-05 | 2c075f6a-f0b8-4f0a-ace7-e0c9aa9d5d8c:3
3 | Travel | Light passenger vehicle emission factors | Post 2020 Fleet | PHEV (Petrol) - Electricity consumption |  | 2000 – <3000 cc | km | CO₂-e | 0.011546 | a76cab77-9213-4460-8a18-bd6dba1536e3:3
3 | Travel | Light passenger vehicle emission factors | Post 2020 Fleet | PHEV (Petrol) - Electricity consumption |  | 2000 – <3000 cc | km | CO₂ | 0.011212 | a76cab77-9213-4460-8a18-bd6dba1536e3:3
3 | Travel | Light passenger vehicle emission factors | Post 2020 Fleet | PHEV (Petrol) - Electricity consumption |  | 2000 – <3000 cc | km | CH₄ | 0.00031175 | a76cab77-9213-4460-8a18-bd6dba1536e3:3
3 | Travel | Light passenger vehicle emission factors | Post 2020 Fleet | PHEV (Petrol) - Electricity consumption |  | 2000 – <3000 cc | km | N₂O | 2.164e-05 | a76cab77-9213-4460-8a18-bd6dba1536e3:3
3 | Travel | Light passenger vehicle emission factors | Post 2020 Fleet | PHEV (Petrol) - Electricity consumption |  | ≥3000 cc | km | CO₂-e | 0.013812 | 65dd5d2a-9323-4e94-88b1-a89ace146a73:3
3 | Travel | Light passenger vehicle emission factors | Post 2020 Fleet | PHEV (Petrol) - Electricity consumption |  | ≥3000 cc | km | CO₂ | 0.013413 | 65dd5d2a-9323-4e94-88b1-a89ace146a73:3
3 | Travel | Light passenger vehicle emission factors | Post 2020 Fleet | PHEV (Petrol) - Electricity consumption |  | ≥3000 cc | km | CH₄ | 0.00037293 | 65dd5d2a-9323-4e94-88b1-a89ace146a73:3
3 | Travel | Light passenger vehicle emission factors | Post 2020 Fleet | PHEV (Petrol) - Electricity consumption |  | ≥3000 cc | km | N₂O | 2.5887e-05 | 65dd5d2a-9323-4e94-88b1-a89ace146a73:3
3 | Travel | Light passenger vehicle emission factors | Post 2020 Fleet | PHEV (Diesel) - Diesel consumption |  | <1350 cc | km | CO₂-e | 0.078568 | 370f9c6a-db5c-4fc6-9db4-a2a0f3c09067:3
3 | Travel | Light passenger vehicle emission factors | Post 2020 Fleet | PHEV (Diesel) - Diesel consumption |  | <1350 cc | km | CO₂ | 0.077355 | 370f9c6a-db5c-4fc6-9db4-a2a0f3c09067:3
3 | Travel | Light passenger vehicle emission factors | Post 2020 Fleet | PHEV (Diesel) - Diesel consumption |  | <1350 cc | km | CH₄ | 0.00011596 | 370f9c6a-db5c-4fc6-9db4-a2a0f3c09067:3
3 | Travel | Light passenger vehicle emission factors | Post 2020 Fleet | PHEV (Diesel) - Diesel consumption |  | <1350 cc | km | N₂O | 0.0010975 | 370f9c6a-db5c-4fc6-9db4-a2a0f3c09067:3
3 | Travel | Light passenger vehicle emission factors | Post 2020 Fleet | PHEV (Diesel) - Diesel consumption |  | 1350 – <1600 cc | km | CO₂-e | 0.075607 | 2bf3649d-d653-46c9-bfc8-13347e7cb340:3
3 | Travel | Light passenger vehicle emission factors | Post 2020 Fleet | PHEV (Diesel) - Diesel consumption |  | 1350 – <1600 cc | km | CO₂ | 0.074439 | 2bf3649d-d653-46c9-bfc8-13347e7cb340:3
3 | Travel | Light passenger vehicle emission factors | Post 2020 Fleet | PHEV (Diesel) - Diesel consumption |  | 1350 – <1600 cc | km | CH₄ | 0.00011159 | 2bf3649d-d653-46c9-bfc8-13347e7cb340:3
3 | Travel | Light passenger vehicle emission factors | Post 2020 Fleet | PHEV (Diesel) - Diesel consumption |  | 1350 – <1600 cc | km | N₂O | 0.0010561 | 2bf3649d-d653-46c9-bfc8-13347e7cb340:3
3 | Travel | Light passenger vehicle emission factors | Post 2020 Fleet | PHEV (Diesel) - Diesel consumption |  | 1600 – <2000 cc | km | CO₂-e | 0.080135 | 4cf20c73-3089-48db-bf0a-521197c6ad7b:3
3 | Travel | Light passenger vehicle emission factors | Post 2020 Fleet | PHEV (Diesel) - Diesel consumption |  | 1600 – <2000 cc | km | CO₂ | 0.078897 | 4cf20c73-3089-48db-bf0a-521197c6ad7b:3
3 | Travel | Light passenger vehicle emission factors | Post 2020 Fleet | PHEV (Diesel) - Diesel consumption |  | 1600 – <2000 cc | km | CH₄ | 0.00011827 | 4cf20c73-3089-48db-bf0a-521197c6ad7b:3
3 | Travel | Light passenger vehicle emission factors | Post 2020 Fleet | PHEV (Diesel) - Diesel consumption |  | 1600 – <2000 cc | km | N₂O | 0.0011193 | 4cf20c73-3089-48db-bf0a-521197c6ad7b:3
3 | Travel | Light passenger vehicle emission factors | Post 2020 Fleet | PHEV (Diesel) - Diesel consumption |  | 2000 – <3000 cc | km | CO₂-e | 0.098516 | 7bb34659-7bf7-44a6-9079-244fd97e3d75:3
3 | Travel | Light passenger vehicle emission factors | Post 2020 Fleet | PHEV (Diesel) - Diesel consumption |  | 2000 – <3000 cc | km | CO₂ | 0.096994 | 7bb34659-7bf7-44a6-9079-244fd97e3d75:3
3 | Travel | Light passenger vehicle emission factors | Post 2020 Fleet | PHEV (Diesel) - Diesel consumption |  | 2000 – <3000 cc | km | CH₄ | 0.0001454 | 7bb34659-7bf7-44a6-9079-244fd97e3d75:3
3 | Travel | Light passenger vehicle emission factors | Post 2020 Fleet | PHEV (Diesel) - Diesel consumption |  | 2000 – <3000 cc | km | N₂O | 0.0013761 | 7bb34659-7bf7-44a6-9079-244fd97e3d75:3
3 | Travel | Light passenger vehicle emission factors | Post 2020 Fleet | PHEV (Diesel) - Diesel consumption |  | ≥3000 cc | km | CO₂-e | 0.10928 | 785e250c-ec89-4f3e-b316-263d585ce6a5:3
3 | Travel | Light passenger vehicle emission factors | Post 2020 Fleet | PHEV (Diesel) - Diesel consumption |  | ≥3000 cc | km | CO₂ | 0.10759 | 785e250c-ec89-4f3e-b316-263d585ce6a5:3
3 | Travel | Light passenger vehicle emission factors | Post 2020 Fleet | PHEV (Diesel) - Diesel consumption |  | ≥3000 cc | km | CH₄ | 0.00016129 | 785e250c-ec89-4f3e-b316-263d585ce6a5:3
3 | Travel | Light passenger vehicle emission factors | Post 2020 Fleet | PHEV (Diesel) - Diesel consumption |  | ≥3000 cc | km | N₂O | 0.0015265 | 785e250c-ec89-4f3e-b316-263d585ce6a5:3
3 | Travel | Light passenger vehicle emission factors | Post 2020 Fleet | PHEV (Diesel) - Electricity consumption |  | <1350 cc | km | CO₂-e | 0.0097289 | ed15bc40-116e-4d4c-bd47-47faabab907c:3
3 | Travel | Light passenger vehicle emission factors | Post 2020 Fleet | PHEV (Diesel) - Electricity consumption |  | <1350 cc | km | CO₂ | 0.009448 | ed15bc40-116e-4d4c-bd47-47faabab907c:3
3 | Travel | Light passenger vehicle emission factors | Post 2020 Fleet | PHEV (Diesel) - Electricity consumption |  | <1350 cc | km | CH₄ | 0.00026269 | ed15bc40-116e-4d4c-bd47-47faabab907c:3
3 | Travel | Light passenger vehicle emission factors | Post 2020 Fleet | PHEV (Diesel) - Electricity consumption |  | <1350 cc | km | N₂O | 1.8235e-05 | ed15bc40-116e-4d4c-bd47-47faabab907c:3
3 | Travel | Light passenger vehicle emission factors | Post 2020 Fleet | PHEV (Diesel) - Electricity consumption |  | 1350 – <1600 cc | km | CO₂-e | 0.0093443 | 113ca09f-3781-405f-b349-7e463e53b8ac:3
3 | Travel | Light passenger vehicle emission factors | Post 2020 Fleet | PHEV (Diesel) - Electricity consumption |  | 1350 – <1600 cc | km | CO₂ | 0.0090745 | 113ca09f-3781-405f-b349-7e463e53b8ac:3
3 | Travel | Light passenger vehicle emission factors | Post 2020 Fleet | PHEV (Diesel) - Electricity consumption |  | 1350 – <1600 cc | km | CH₄ | 0.00025231 | 113ca09f-3781-405f-b349-7e463e53b8ac:3
3 | Travel | Light passenger vehicle emission factors | Post 2020 Fleet | PHEV (Diesel) - Electricity consumption |  | 1350 – <1600 cc | km | N₂O | 1.7514e-05 | 113ca09f-3781-405f-b349-7e463e53b8ac:3
3 | Travel | Light passenger vehicle emission factors | Post 2020 Fleet | PHEV (Diesel) - Electricity consumption |  | 1600 – <2000 cc | km | CO₂-e | 0.010238 | 5e998f19-3cad-40aa-96fd-96ea9f7c09b8:3
3 | Travel | Light passenger vehicle emission factors | Post 2020 Fleet | PHEV (Diesel) - Electricity consumption |  | 1600 – <2000 cc | km | CO₂ | 0.0099428 | 5e998f19-3cad-40aa-96fd-96ea9f7c09b8:3
3 | Travel | Light passenger vehicle emission factors | Post 2020 Fleet | PHEV (Diesel) - Electricity consumption |  | 1600 – <2000 cc | km | CH₄ | 0.00027645 | 5e998f19-3cad-40aa-96fd-96ea9f7c09b8:3
3 | Travel | Light passenger vehicle emission factors | Post 2020 Fleet | PHEV (Diesel) - Electricity consumption |  | 1600 – <2000 cc | km | N₂O | 1.919e-05 | 5e998f19-3cad-40aa-96fd-96ea9f7c09b8:3
3 | Travel | Light passenger vehicle emission factors | Post 2020 Fleet | PHEV (Diesel) - Electricity consumption |  | 2000 – <3000 cc | km | CO₂-e | 0.011588 | 2e676d81-890c-4350-b4aa-3860150b964a:3
3 | Travel | Light passenger vehicle emission factors | Post 2020 Fleet | PHEV (Diesel) - Electricity consumption |  | 2000 – <3000 cc | km | CO₂ | 0.011254 | 2e676d81-890c-4350-b4aa-3860150b964a:3
3 | Travel | Light passenger vehicle emission factors | Post 2020 Fleet | PHEV (Diesel) - Electricity consumption |  | 2000 – <3000 cc | km | CH₄ | 0.0003129 | 2e676d81-890c-4350-b4aa-3860150b964a:3
3 | Travel | Light passenger vehicle emission factors | Post 2020 Fleet | PHEV (Diesel) - Electricity consumption |  | 2000 – <3000 cc | km | N₂O | 2.1721e-05 | 2e676d81-890c-4350-b4aa-3860150b964a:3
3 | Travel | Light passenger vehicle emission factors | Post 2020 Fleet | PHEV (Diesel) - Electricity consumption |  | ≥3000 cc | km | CO₂-e | 0.013706 | f20ef63f-4ac4-4362-aa01-fe7008686ed2:3
3 | Travel | Light passenger vehicle emission factors | Post 2020 Fleet | PHEV (Diesel) - Electricity consumption |  | ≥3000 cc | km | CO₂ | 0.01331 | f20ef63f-4ac4-4362-aa01-fe7008686ed2:3
3 | Travel | Light passenger vehicle emission factors | Post 2020 Fleet | PHEV (Diesel) - Electricity consumption |  | ≥3000 cc | km | CH₄ | 0.00037008 | f20ef63f-4ac4-4362-aa01-fe7008686ed2:3
3 | Travel | Light passenger vehicle emission factors | Post 2020 Fleet | PHEV (Diesel) - Electricity consumption |  | ≥3000 cc | km | N₂O | 2.569e-05 | f20ef63f-4ac4-4362-aa01-fe7008686ed2:3
3 | Travel | Light passenger vehicle emission factors | Post 2020 Fleet | Electric vehicle |  | <1350 cc | km | CO₂-e | 0.018713 | 6c8354b2-224c-4f79-b036-082eec61e050:3
3 | Travel | Light passenger vehicle emission factors | Post 2020 Fleet | Electric vehicle |  | <1350 cc | km | CO₂ | 0.018173 | 6c8354b2-224c-4f79-b036-082eec61e050:3
3 | Travel | Light passenger vehicle emission factors | Post 2020 Fleet | Electric vehicle |  | <1350 cc | km | CH₄ | 0.00050529 | 6c8354b2-224c-4f79-b036-082eec61e050:3
3 | Travel | Light passenger vehicle emission factors | Post 2020 Fleet | Electric vehicle |  | <1350 cc | km | N₂O | 3.5075e-05 | 6c8354b2-224c-4f79-b036-082eec61e050:3
3 | Travel | Light passenger vehicle emission factors | Post 2020 Fleet | Electric vehicle |  | 1350 – <1600 cc | km | CO₂-e | 0.019367 | ee00bdee-9c77-45dd-8d4f-da51ff079705:3
3 | Travel | Light passenger vehicle emission factors | Post 2020 Fleet | Electric vehicle |  | 1350 – <1600 cc | km | CO₂ | 0.018808 | ee00bdee-9c77-45dd-8d4f-da51ff079705:3
3 | Travel | Light passenger vehicle emission factors | Post 2020 Fleet | Electric vehicle |  | 1350 – <1600 cc | km | CH₄ | 0.00052294 | ee00bdee-9c77-45dd-8d4f-da51ff079705:3
3 | Travel | Light passenger vehicle emission factors | Post 2020 Fleet | Electric vehicle |  | 1350 – <1600 cc | km | N₂O | 3.6301e-05 | ee00bdee-9c77-45dd-8d4f-da51ff079705:3
3 | Travel | Light passenger vehicle emission factors | Post 2020 Fleet | Electric vehicle |  | 1600 – <2000 cc | km | CO₂-e | 0.021807 | 6625d4f4-855a-4ef9-9c3f-c002d87c06aa:3
3 | Travel | Light passenger vehicle emission factors | Post 2020 Fleet | Electric vehicle |  | 1600 – <2000 cc | km | CO₂ | 0.021177 | 6625d4f4-855a-4ef9-9c3f-c002d87c06aa:3
3 | Travel | Light passenger vehicle emission factors | Post 2020 Fleet | Electric vehicle |  | 1600 – <2000 cc | km | CH₄ | 0.00058882 | 6625d4f4-855a-4ef9-9c3f-c002d87c06aa:3
3 | Travel | Light passenger vehicle emission factors | Post 2020 Fleet | Electric vehicle |  | 1600 – <2000 cc | km | N₂O | 4.0874e-05 | 6625d4f4-855a-4ef9-9c3f-c002d87c06aa:3
3 | Travel | Light passenger vehicle emission factors | Post 2020 Fleet | Electric vehicle |  | 2000 – <3000 cc | km | CO₂-e | 0.024222 | 5bd09007-6ac2-4ac2-a536-9047df73a97a:3
3 | Travel | Light passenger vehicle emission factors | Post 2020 Fleet | Electric vehicle |  | 2000 – <3000 cc | km | CO₂ | 0.023522 | 5bd09007-6ac2-4ac2-a536-9047df73a97a:3
3 | Travel | Light passenger vehicle emission factors | Post 2020 Fleet | Electric vehicle |  | 2000 – <3000 cc | km | CH₄ | 0.00065402 | 5bd09007-6ac2-4ac2-a536-9047df73a97a:3
3 | Travel | Light passenger vehicle emission factors | Post 2020 Fleet | Electric vehicle |  | 2000 – <3000 cc | km | N₂O | 4.5399e-05 | 5bd09007-6ac2-4ac2-a536-9047df73a97a:3
3 | Travel | Light passenger vehicle emission factors | Post 2020 Fleet | Electric vehicle |  | ≥3000 cc | km | CO₂-e | 0.028975 | 38806ec9-8226-4ebc-92b1-2297d3d67e7e:3
3 | Travel | Light passenger vehicle emission factors | Post 2020 Fleet | Electric vehicle |  | ≥3000 cc | km | CO₂ | 0.028139 | 38806ec9-8226-4ebc-92b1-2297d3d67e7e:3
3 | Travel | Light passenger vehicle emission factors | Post 2020 Fleet | Electric vehicle |  | ≥3000 cc | km | CH₄ | 0.00078238 | 38806ec9-8226-4ebc-92b1-2297d3d67e7e:3
3 | Travel | Light passenger vehicle emission factors | Post 2020 Fleet | Electric vehicle |  | ≥3000 cc | km | N₂O | 5.4309e-05 | 38806ec9-8226-4ebc-92b1-2297d3d67e7e:3
3 | Travel | Light passenger vehicle emission factors | Post 2020 Fleet | Motorcycle |  | <60cc, petrol | km | CO₂-e | 0.053249 | fbf55efc-7f1e-400b-a12f-79f7e35b64d1:4
3 | Travel | Light passenger vehicle emission factors | Post 2020 Fleet | Motorcycle |  | <60cc, petrol | km | CO₂ | 0.051015 | fbf55efc-7f1e-400b-a12f-79f7e35b64d1:4
3 | Travel | Light passenger vehicle emission factors | Post 2020 Fleet | Motorcycle |  | <60cc, petrol | km | CH₄ | 0.00067829 | fbf55efc-7f1e-400b-a12f-79f7e35b64d1:4
3 | Travel | Light passenger vehicle emission factors | Post 2020 Fleet | Motorcycle |  | <60cc, petrol | km | N₂O | 0.0015562 | fbf55efc-7f1e-400b-a12f-79f7e35b64d1:4
3 | Travel | Light passenger vehicle emission factors | Post 2020 Fleet | Motorcycle |  | ≥ 60cc, petrol | km | CO₂-e | 0.10615 | ae33aca5-68d0-471e-89ae-5552dc7f0b33:4
3 | Travel | Light passenger vehicle emission factors | Post 2020 Fleet | Motorcycle |  | ≥ 60cc, petrol | km | CO₂ | 0.1017 | ae33aca5-68d0-471e-89ae-5552dc7f0b33:4
3 | Travel | Light passenger vehicle emission factors | Post 2020 Fleet | Motorcycle |  | ≥ 60cc, petrol | km | CH₄ | 0.0013522 | ae33aca5-68d0-471e-89ae-5552dc7f0b33:4
3 | Travel | Light passenger vehicle emission factors | Post 2020 Fleet | Motorcycle |  | ≥ 60cc, petrol | km | N₂O | 0.0031024 | ae33aca5-68d0-471e-89ae-5552dc7f0b33:4
3 | Travel | Light passenger vehicle emission factors | Post 2020 Fleet | Motorcycle |  | <60cc, electricity | km | CO₂-e | 0.0048625 | 010a2eb9-b775-4795-8956-cb250ea34a0b:3
3 | Travel | Light passenger vehicle emission factors | Post 2020 Fleet | Motorcycle |  | <60cc, electricity | km | CO₂ | 0.0047221 | 010a2eb9-b775-4795-8956-cb250ea34a0b:3
3 | Travel | Light passenger vehicle emission factors | Post 2020 Fleet | Motorcycle |  | <60cc, electricity | km | CH₄ | 0.00013129 | 010a2eb9-b775-4795-8956-cb250ea34a0b:3
3 | Travel | Light passenger vehicle emission factors | Post 2020 Fleet | Motorcycle |  | <60cc, electricity | km | N₂O | 9.1139e-06 | 010a2eb9-b775-4795-8956-cb250ea34a0b:3
3 | Travel | Light passenger vehicle emission factors | Post 2020 Fleet | Motorcycle |  | ≥ 60cc, electricity | km | CO₂-e | 0.0096935 | 4b786e81-2ec9-448d-9d53-f777962f8dcd:3
3 | Travel | Light passenger vehicle emission factors | Post 2020 Fleet | Motorcycle |  | ≥ 60cc, electricity | km | CO₂ | 0.0094136 | 4b786e81-2ec9-448d-9d53-f777962f8dcd:3
3 | Travel | Light passenger vehicle emission factors | Post 2020 Fleet | Motorcycle |  | ≥ 60cc, electricity | km | CH₄ | 0.00026174 | 4b786e81-2ec9-448d-9d53-f777962f8dcd:3
3 | Travel | Light passenger vehicle emission factors | Post 2020 Fleet | Motorcycle |  | ≥ 60cc, electricity | km | N₂O | 1.8169e-05 | 4b786e81-2ec9-448d-9d53-f777962f8dcd:3
3 | Travel | Default emission factors | Private car default |  |  | Petrol | km | CO₂-e | 0.24437 | 5342e287-f6a1-49b8-a07f-d1ec6b16169f
3 | Travel | Default emission factors | Private car default |  |  | Petrol | km | CO₂ | 0.23411 | 5342e287-f6a1-49b8-a07f-d1ec6b16169f
3 | Travel | Default emission factors | Private car default |  |  | Petrol | km | CH₄ | 0.0031128 | 5342e287-f6a1-49b8-a07f-d1ec6b16169f
3 | Travel | Default emission factors | Private car default |  |  | Petrol | km | N₂O | 0.0071418 | 5342e287-f6a1-49b8-a07f-d1ec6b16169f
3 | Travel | Default emission factors | Private car default |  |  | Diesel | km | CO₂-e | 0.26502 | 0590d590-08ba-4a4f-8a2b-fd031542ae87
3 | Travel | Default emission factors | Private car default |  |  | Diesel | km | CO₂ | 0.26092 | 0590d590-08ba-4a4f-8a2b-fd031542ae87
3 | Travel | Default emission factors | Private car default |  |  | Diesel | km | CH₄ | 0.00039114 | 0590d590-08ba-4a4f-8a2b-fd031542ae87
3 | Travel | Default emission factors | Private car default |  |  | Diesel | km | N₂O | 0.0037018 | 0590d590-08ba-4a4f-8a2b-fd031542ae87
3 | Travel | Default emission factors | Private car default |  |  | Petrol hybrid | km | CO₂-e | 0.19292 | a743e6ad-9ae4-4ff6-908c-1a6f8c971941
3 | Travel | Default emission factors | Private car default |  |  | Petrol hybrid | km | CO₂ | 0.18483 | a743e6ad-9ae4-4ff6-908c-1a6f8c971941
3 | Travel | Default emission factors | Private car default |  |  | Petrol hybrid | km | CH₄ | 0.0024574 | a743e6ad-9ae4-4ff6-908c-1a6f8c971941
3 | Travel | Default emission factors | Private car default |  |  | Petrol hybrid | km | N₂O | 0.0056383 | a743e6ad-9ae4-4ff6-908c-1a6f8c971941
3 | Travel | Default emission factors | Private car default |  |  | Diesel hybrid | km | CO₂-e | 0.23757 | bacbb0b5-1ece-4e99-943d-84eb8ddc5327
3 | Travel | Default emission factors | Private car default |  |  | Diesel hybrid | km | CO₂ | 0.2339 | bacbb0b5-1ece-4e99-943d-84eb8ddc5327
3 | Travel | Default emission factors | Private car default |  |  | Diesel hybrid | km | CH₄ | 0.00035063 | bacbb0b5-1ece-4e99-943d-84eb8ddc5327
3 | Travel | Default emission factors | Private car default |  |  | Diesel hybrid | km | N₂O | 0.0033184 | bacbb0b5-1ece-4e99-943d-84eb8ddc5327
3 | Travel | Default emission factors | Private car default |  |  | PHEV (Petrol) - Petrol consumption | km | CO₂-e | 0.089475 | a966a291-0507-452c-b3ae-1585fd5a9156
3 | Travel | Default emission factors | Private car default |  |  | PHEV (Petrol) - Petrol consumption | km | CO₂ | 0.08572 | a966a291-0507-452c-b3ae-1585fd5a9156
3 | Travel | Default emission factors | Private car default |  |  | PHEV (Petrol) - Petrol consumption | km | CH₄ | 0.0011397 | a966a291-0507-452c-b3ae-1585fd5a9156
3 | Travel | Default emission factors | Private car default |  |  | PHEV (Petrol) - Petrol consumption | km | N₂O | 0.002615 | a966a291-0507-452c-b3ae-1585fd5a9156
3 | Travel | Default emission factors | Private car default |  |  | PHEV (Petrol) - Electricity consumption | km | CO₂-e | 0.012528 | 571750b8-1aed-46f1-8dbe-de80e9ee4c82
3 | Travel | Default emission factors | Private car default |  |  | PHEV (Petrol) - Electricity consumption | km | CO₂ | 0.012166 | 571750b8-1aed-46f1-8dbe-de80e9ee4c82
3 | Travel | Default emission factors | Private car default |  |  | PHEV (Petrol) - Electricity consumption | km | CH₄ | 0.00033827 | 571750b8-1aed-46f1-8dbe-de80e9ee4c82
3 | Travel | Default emission factors | Private car default |  |  | PHEV (Petrol) - Electricity consumption | km | N₂O | 2.3481e-05 | 571750b8-1aed-46f1-8dbe-de80e9ee4c82
3 | Travel | Default emission factors | Private car default |  |  | PHEV (Diesel) - Diesel consumption | km | CO₂-e | 0.11018 | 68abfb67-5bbf-4000-8745-560d9cec8fa0
3 | Travel | Default emission factors | Private car default |  |  | PHEV (Diesel) - Diesel consumption | km | CO₂ | 0.10848 | 68abfb67-5bbf-4000-8745-560d9cec8fa0
3 | Travel | Default emission factors | Private car default |  |  | PHEV (Diesel) - Diesel consumption | km | CH₄ | 0.00016262 | 68abfb67-5bbf-4000-8745-560d9cec8fa0
3 | Travel | Default emission factors | Private car default |  |  | PHEV (Diesel) - Diesel consumption | km | N₂O | 0.0015391 | 68abfb67-5bbf-4000-8745-560d9cec8fa0
3 | Travel | Default emission factors | Private car default |  |  | PHEV (Diesel) - Electricity consumption | km | CO₂-e | 0.012574 | fa016cf8-1938-4475-bacc-7d977fc6391d
3 | Travel | Default emission factors | Private car default |  |  | PHEV (Diesel) - Electricity consumption | km | CO₂ | 0.012211 | fa016cf8-1938-4475-bacc-7d977fc6391d
3 | Travel | Default emission factors | Private car default |  |  | PHEV (Diesel) - Electricity consumption | km | CH₄ | 0.00033952 | fa016cf8-1938-4475-bacc-7d977fc6391d
3 | Travel | Default emission factors | Private car default |  |  | PHEV (Diesel) - Electricity consumption | km | N₂O | 2.3568e-05 | fa016cf8-1938-4475-bacc-7d977fc6391d
3 | Travel | Default emission factors | Private car default |  |  | Electric | km | CO₂-e | 0.026282 | 262a697e-aebf-414c-a2fe-3caa0678ff9a
3 | Travel | Default emission factors | Private car default |  |  | Electric | km | CO₂ | 0.025523 | 262a697e-aebf-414c-a2fe-3caa0678ff9a
3 | Travel | Default emission factors | Private car default |  |  | Electric | km | CH₄ | 0.00070966 | 262a697e-aebf-414c-a2fe-3caa0678ff9a
3 | Travel | Default emission factors | Private car default |  |  | Electric | km | N₂O | 4.9261e-05 | 262a697e-aebf-414c-a2fe-3caa0678ff9a
3 | Travel | Default emission factors | Rental car default |  |  | Petrol | km | CO₂-e | 0.18389 | 42633150-8ed9-41ba-9636-dab8cdf51d6e
3 | Travel | Default emission factors | Rental car default |  |  | Petrol | km | CO₂ | 0.17617 | 42633150-8ed9-41ba-9636-dab8cdf51d6e
3 | Travel | Default emission factors | Rental car default |  |  | Petrol | km | CH₄ | 0.0023424 | 42633150-8ed9-41ba-9636-dab8cdf51d6e
3 | Travel | Default emission factors | Rental car default |  |  | Petrol | km | N₂O | 0.0053742 | 42633150-8ed9-41ba-9636-dab8cdf51d6e
3 | Travel | Default emission factors | Rental car default |  |  | Diesel | km | CO₂-e | 0.182 | edb5d1e2-f6af-4790-b8b9-dec64bd621d0
3 | Travel | Default emission factors | Rental car default |  |  | Diesel | km | CO₂ | 0.17919 | edb5d1e2-f6af-4790-b8b9-dec64bd621d0
3 | Travel | Default emission factors | Rental car default |  |  | Diesel | km | CH₄ | 0.00026861 | edb5d1e2-f6af-4790-b8b9-dec64bd621d0
3 | Travel | Default emission factors | Rental car default |  |  | Diesel | km | N₂O | 0.0025422 | edb5d1e2-f6af-4790-b8b9-dec64bd621d0
3 | Travel | Default emission factors | Rental car default |  |  | Petrol hybrid | km | CO₂-e | 0.14517 | c2f80b27-9f76-4337-890c-19ee38b71e4a
3 | Travel | Default emission factors | Rental car default |  |  | Petrol hybrid | km | CO₂ | 0.13908 | c2f80b27-9f76-4337-890c-19ee38b71e4a
3 | Travel | Default emission factors | Rental car default |  |  | Petrol hybrid | km | CH₄ | 0.0018492 | c2f80b27-9f76-4337-890c-19ee38b71e4a
3 | Travel | Default emission factors | Rental car default |  |  | Petrol hybrid | km | N₂O | 0.0042428 | c2f80b27-9f76-4337-890c-19ee38b71e4a
3 | Travel | Default emission factors | Rental car default |  |  | Diesel hybrid | km | CO₂-e | 0.16152 | 7feac5c8-6927-4f69-8213-2e781a4e497e
3 | Travel | Default emission factors | Rental car default |  |  | Diesel hybrid | km | CO₂ | 0.15902 | 7feac5c8-6927-4f69-8213-2e781a4e497e
3 | Travel | Default emission factors | Rental car default |  |  | Diesel hybrid | km | CH₄ | 0.00023838 | 7feac5c8-6927-4f69-8213-2e781a4e497e
3 | Travel | Default emission factors | Rental car default |  |  | Diesel hybrid | km | N₂O | 0.0022561 | 7feac5c8-6927-4f69-8213-2e781a4e497e
3 | Travel | Default emission factors | Rental car default |  |  | PHEV (Petrol) - Petrol consumption | km | CO₂-e | 0.075974 | 4784770c-e341-402f-8c27-28aca8d996a0
3 | Travel | Default emission factors | Rental car default |  |  | PHEV (Petrol) - Petrol consumption | km | CO₂ | 0.072786 | 4784770c-e341-402f-8c27-28aca8d996a0
3 | Travel | Default emission factors | Rental car default |  |  | PHEV (Petrol) - Petrol consumption | km | CH₄ | 0.00096776 | 4784770c-e341-402f-8c27-28aca8d996a0
3 | Travel | Default emission factors | Rental car default |  |  | PHEV (Petrol) - Petrol consumption | km | N₂O | 0.0022204 | 4784770c-e341-402f-8c27-28aca8d996a0
3 | Travel | Default emission factors | Rental car default |  |  | PHEV (Petrol) - Electricity consumption | km | CO₂-e | 0.010791 | 65e09de8-ba52-44b0-9671-3857356ecce7
3 | Travel | Default emission factors | Rental car default |  |  | PHEV (Petrol) - Electricity consumption | km | CO₂ | 0.010479 | 65e09de8-ba52-44b0-9671-3857356ecce7
3 | Travel | Default emission factors | Rental car default |  |  | PHEV (Petrol) - Electricity consumption | km | CH₄ | 0.00029136 | 65e09de8-ba52-44b0-9671-3857356ecce7
3 | Travel | Default emission factors | Rental car default |  |  | PHEV (Petrol) - Electricity consumption | km | N₂O | 2.0225e-05 | 65e09de8-ba52-44b0-9671-3857356ecce7
3 | Travel | Default emission factors | Rental car default |  |  | PHEV (Diesel) - Diesel consumption | km | CO₂-e | 0.084527 | 66431752-dac4-4d83-bb06-f6aa7e14868c
3 | Travel | Default emission factors | Rental car default |  |  | PHEV (Diesel) - Diesel consumption | km | CO₂ | 0.083222 | 66431752-dac4-4d83-bb06-f6aa7e14868c
3 | Travel | Default emission factors | Rental car default |  |  | PHEV (Diesel) - Diesel consumption | km | CH₄ | 0.00012475 | 66431752-dac4-4d83-bb06-f6aa7e14868c
3 | Travel | Default emission factors | Rental car default |  |  | PHEV (Diesel) - Diesel consumption | km | N₂O | 0.0011807 | 66431752-dac4-4d83-bb06-f6aa7e14868c
3 | Travel | Default emission factors | Rental car default |  |  | PHEV (Diesel) - Electricity consumption | km | CO₂-e | 0.010628 | 15463a81-c80f-4610-b018-f0b6330d2b9b
3 | Travel | Default emission factors | Rental car default |  |  | PHEV (Diesel) - Electricity consumption | km | CO₂ | 0.010321 | 15463a81-c80f-4610-b018-f0b6330d2b9b
3 | Travel | Default emission factors | Rental car default |  |  | PHEV (Diesel) - Electricity consumption | km | CH₄ | 0.00028698 | 15463a81-c80f-4610-b018-f0b6330d2b9b
3 | Travel | Default emission factors | Rental car default |  |  | PHEV (Diesel) - Electricity consumption | km | N₂O | 1.9921e-05 | 15463a81-c80f-4610-b018-f0b6330d2b9b
3 | Travel | Default emission factors | Rental car default |  |  | Electric | km | CO₂-e | 0.022638 | bbc79873-437d-4b94-928c-2d72f32b3d2b
3 | Travel | Default emission factors | Rental car default |  |  | Electric | km | CO₂ | 0.021984 | bbc79873-437d-4b94-928c-2d72f32b3d2b
3 | Travel | Default emission factors | Rental car default |  |  | Electric | km | CH₄ | 0.00061125 | bbc79873-437d-4b94-928c-2d72f32b3d2b
3 | Travel | Default emission factors | Rental car default |  |  | Electric | km | N₂O | 4.243e-05 | bbc79873-437d-4b94-928c-2d72f32b3d2b
3 | Travel | Default emission factors | Taxi Travel |  |  | Regular | km | CO₂-e | 0.16226 | 3e63aab2-b57c-42ad-b92d-6aac1d33cd4c
3 | Travel | Default emission factors | Taxi Travel |  |  | Regular | km | CO₂ | 0.1571 | 3e63aab2-b57c-42ad-b92d-6aac1d33cd4c
3 | Travel | Default emission factors | Taxi Travel |  |  | Regular | km | CH₄ | 0.0014983 | 3e63aab2-b57c-42ad-b92d-6aac1d33cd4c
3 | Travel | Default emission factors | Taxi Travel |  |  | Regular | km | N₂O | 0.0036653 | 3e63aab2-b57c-42ad-b92d-6aac1d33cd4c
3 | Travel | Default emission factors | Taxi Travel |  |  | Regular - dollars spent | $ | CO₂-e | 0.044824 | ed8f7041-5b42-4042-8292-1ea57e3cb8c1
3 | Travel | Default emission factors | Taxi Travel |  |  | Regular - dollars spent | $ | CO₂ | 0.043398 | ed8f7041-5b42-4042-8292-1ea57e3cb8c1
3 | Travel | Default emission factors | Taxi Travel |  |  | Regular - dollars spent | $ | CH₄ | 0.0004139 | ed8f7041-5b42-4042-8292-1ea57e3cb8c1
3 | Travel | Default emission factors | Taxi Travel |  |  | Regular - dollars spent | $ | N₂O | 0.0010125 | ed8f7041-5b42-4042-8292-1ea57e3cb8c1
3 | Travel | Default emission factors | Taxi Travel |  |  | Petrol hybrid | km | CO₂-e | 0.17097 | 4ef974e7-a3b0-412a-b336-33cb6302a6ab
3 | Travel | Default emission factors | Taxi Travel |  |  | Petrol hybrid | km | CO₂ | 0.1638 | 4ef974e7-a3b0-412a-b336-33cb6302a6ab
3 | Travel | Default emission factors | Taxi Travel |  |  | Petrol hybrid | km | CH₄ | 0.0021778 | 4ef974e7-a3b0-412a-b336-33cb6302a6ab
3 | Travel | Default emission factors | Taxi Travel |  |  | Petrol hybrid | km | N₂O | 0.0049968 | 4ef974e7-a3b0-412a-b336-33cb6302a6ab
3 | Travel | Default emission factors | Taxi Travel |  |  | Petrol hybrid - dollars spent | $ | CO₂-e | 0.04723 | 30b71d3b-ab4b-4a68-995c-92d9fb6d3b62
3 | Travel | Default emission factors | Taxi Travel |  |  | Petrol hybrid - dollars spent | $ | CO₂ | 0.045248 | 30b71d3b-ab4b-4a68-995c-92d9fb6d3b62
3 | Travel | Default emission factors | Taxi Travel |  |  | Petrol hybrid - dollars spent | $ | CH₄ | 0.00060161 | 30b71d3b-ab4b-4a68-995c-92d9fb6d3b62
3 | Travel | Default emission factors | Taxi Travel |  |  | Petrol hybrid - dollars spent | $ | N₂O | 0.0013803 | 30b71d3b-ab4b-4a68-995c-92d9fb6d3b62
3 | Travel | Default emission factors | Taxi Travel |  |  | Electric | km | CO₂-e | 0.026282 | 52c47979-b364-454d-bc05-f8630eb46c39
3 | Travel | Default emission factors | Taxi Travel |  |  | Electric | km | CO₂ | 0.025523 | 52c47979-b364-454d-bc05-f8630eb46c39
3 | Travel | Default emission factors | Taxi Travel |  |  | Electric | km | CH₄ | 0.00070966 | 52c47979-b364-454d-bc05-f8630eb46c39
3 | Travel | Default emission factors | Taxi Travel |  |  | Electric | km | N₂O | 4.9261e-05 | 52c47979-b364-454d-bc05-f8630eb46c39
3 | Travel | Default emission factors | Taxi Travel |  |  | Electric - dollars spent | $ | CO₂-e | 0.0072603 | 44c69d71-8ae1-4342-b1f9-349d5f624dd2
3 | Travel | Default emission factors | Taxi Travel |  |  | Electric - dollars spent | $ | CO₂ | 0.0070506 | 44c69d71-8ae1-4342-b1f9-349d5f624dd2
3 | Travel | Default emission factors | Taxi Travel |  |  | Electric - dollars spent | $ | CH₄ | 0.00019604 | 44c69d71-8ae1-4342-b1f9-349d5f624dd2
3 | Travel | Default emission factors | Taxi Travel |  |  | Electric - dollars spent | $ | N₂O | 1.3608e-05 | 44c69d71-8ae1-4342-b1f9-349d5f624dd2
3 | Travel | Public transport vehicle emission factors | Diesel Bus |  |  | < 7500 kg | km | CO₂-e | 0.56346 | 3d20bae5-23a4-4518-a359-799366283f6b
3 | Travel | Public transport vehicle emission factors | Diesel Bus |  |  | < 7500 kg | km | CO₂ | 0.55476 | 3d20bae5-23a4-4518-a359-799366283f6b
3 | Travel | Public transport vehicle emission factors | Diesel Bus |  |  | < 7500 kg | km | CH₄ | 0.0008316 | 3d20bae5-23a4-4518-a359-799366283f6b
3 | Travel | Public transport vehicle emission factors | Diesel Bus |  |  | < 7500 kg | km | N₂O | 0.0078705 | 3d20bae5-23a4-4518-a359-799366283f6b
3 | Travel | Public transport vehicle emission factors | Diesel Bus |  |  | 7500 - 12000 kg | km | CO₂-e | 0.78046 | 7136e4d2-4719-4e6b-90fa-280521c2467b
3 | Travel | Public transport vehicle emission factors | Diesel Bus |  |  | 7500 - 12000 kg | km | CO₂ | 0.7684 | 7136e4d2-4719-4e6b-90fa-280521c2467b
3 | Travel | Public transport vehicle emission factors | Diesel Bus |  |  | 7500 - 12000 kg | km | CH₄ | 0.0011519 | 7136e4d2-4719-4e6b-90fa-280521c2467b
3 | Travel | Public transport vehicle emission factors | Diesel Bus |  |  | 7500 - 12000 kg | km | N₂O | 0.010902 | 7136e4d2-4719-4e6b-90fa-280521c2467b
3 | Travel | Public transport vehicle emission factors | Diesel Bus |  |  | ≥ 12000 kg | km | CO₂-e | 1.0817 | c8ffd029-3c31-4f24-b2e4-88fdd89aecd9
3 | Travel | Public transport vehicle emission factors | Diesel Bus |  |  | ≥ 12000 kg | km | CO₂ | 1.065 | c8ffd029-3c31-4f24-b2e4-88fdd89aecd9
3 | Travel | Public transport vehicle emission factors | Diesel Bus |  |  | ≥ 12000 kg | km | CH₄ | 0.0015965 | c8ffd029-3c31-4f24-b2e4-88fdd89aecd9
3 | Travel | Public transport vehicle emission factors | Diesel Bus |  |  | ≥ 12000 kg | km | N₂O | 0.015109 | c8ffd029-3c31-4f24-b2e4-88fdd89aecd9
3 | Travel | Public transport vehicle emission factors | Diesel hybrid bus |  |  | < 7500 kg | km | CO₂-e | 0.39873 | 9fd8f789-4cd6-4f77-836d-7c564e57ad51
3 | Travel | Public transport vehicle emission factors | Diesel hybrid bus |  |  | < 7500 kg | km | CO₂ | 0.39257 | 9fd8f789-4cd6-4f77-836d-7c564e57ad51
3 | Travel | Public transport vehicle emission factors | Diesel hybrid bus |  |  | < 7500 kg | km | CH₄ | 0.00058848 | 9fd8f789-4cd6-4f77-836d-7c564e57ad51
3 | Travel | Public transport vehicle emission factors | Diesel hybrid bus |  |  | < 7500 kg | km | N₂O | 0.0055696 | 9fd8f789-4cd6-4f77-836d-7c564e57ad51
3 | Travel | Public transport vehicle emission factors | Diesel hybrid bus |  |  | 7500 - 12000 kg | km | CO₂-e | 0.55229 | c4315c68-f74b-4ff6-8508-4a968cd8e44b
3 | Travel | Public transport vehicle emission factors | Diesel hybrid bus |  |  | 7500 - 12000 kg | km | CO₂ | 0.54376 | c4315c68-f74b-4ff6-8508-4a968cd8e44b
3 | Travel | Public transport vehicle emission factors | Diesel hybrid bus |  |  | 7500 - 12000 kg | km | CH₄ | 0.00081512 | c4315c68-f74b-4ff6-8508-4a968cd8e44b
3 | Travel | Public transport vehicle emission factors | Diesel hybrid bus |  |  | 7500 - 12000 kg | km | N₂O | 0.0077145 | c4315c68-f74b-4ff6-8508-4a968cd8e44b
3 | Travel | Public transport vehicle emission factors | Diesel hybrid bus |  |  | ≥ 12000 kg | km | CO₂-e | 0.76545 | 6788a322-496b-4b58-90d9-a1c1f40d5802
3 | Travel | Public transport vehicle emission factors | Diesel hybrid bus |  |  | ≥ 12000 kg | km | CO₂ | 0.75363 | 6788a322-496b-4b58-90d9-a1c1f40d5802
3 | Travel | Public transport vehicle emission factors | Diesel hybrid bus |  |  | ≥ 12000 kg | km | CH₄ | 0.0011297 | 6788a322-496b-4b58-90d9-a1c1f40d5802
3 | Travel | Public transport vehicle emission factors | Diesel hybrid bus |  |  | ≥ 12000 kg | km | N₂O | 0.010692 | 6788a322-496b-4b58-90d9-a1c1f40d5802
3 | Travel | Public transport vehicle emission factors | Electric bus |  |  | < 7500 kg | km | CO₂-e | 0.062771 | 0042f268-e62c-41fc-b51c-23467dbc9807
3 | Travel | Public transport vehicle emission factors | Electric bus |  |  | < 7500 kg | km | CO₂ | 0.060959 | 0042f268-e62c-41fc-b51c-23467dbc9807
3 | Travel | Public transport vehicle emission factors | Electric bus |  |  | < 7500 kg | km | CH₄ | 0.0016949 | 0042f268-e62c-41fc-b51c-23467dbc9807
3 | Travel | Public transport vehicle emission factors | Electric bus |  |  | < 7500 kg | km | N₂O | 0.00011765 | 0042f268-e62c-41fc-b51c-23467dbc9807
3 | Travel | Public transport vehicle emission factors | Electric bus |  |  | 7500 - 12000 kg | km | CO₂-e | 0.086946 | f54edf9e-9daa-43cc-9a41-72b22ad7a279
3 | Travel | Public transport vehicle emission factors | Electric bus |  |  | 7500 - 12000 kg | km | CO₂ | 0.084436 | f54edf9e-9daa-43cc-9a41-72b22ad7a279
3 | Travel | Public transport vehicle emission factors | Electric bus |  |  | 7500 - 12000 kg | km | CH₄ | 0.0023477 | f54edf9e-9daa-43cc-9a41-72b22ad7a279
3 | Travel | Public transport vehicle emission factors | Electric bus |  |  | 7500 - 12000 kg | km | N₂O | 0.00016297 | f54edf9e-9daa-43cc-9a41-72b22ad7a279
3 | Travel | Public transport vehicle emission factors | Electric bus |  |  | ≥ 12000 kg | km | CO₂-e | 0.1205 | c8078d63-fc30-4a36-baf4-02de5c5b69d1
3 | Travel | Public transport vehicle emission factors | Electric bus |  |  | ≥ 12000 kg | km | CO₂ | 0.11702 | c8078d63-fc30-4a36-baf4-02de5c5b69d1
3 | Travel | Public transport vehicle emission factors | Electric bus |  |  | ≥ 12000 kg | km | CH₄ | 0.0032538 | c8078d63-fc30-4a36-baf4-02de5c5b69d1
3 | Travel | Public transport vehicle emission factors | Electric bus |  |  | ≥ 12000 kg | km | N₂O | 0.00022586 | c8078d63-fc30-4a36-baf4-02de5c5b69d1
3 | Travel | Domestic air travel passenger emission factors | With Radiative Forcing factors | Domestic flight (2023) |  | National average | pkm | CO₂-e | 0.19428 | 67d1c1e7-5d16-4fbd-befb-f89930aafe36
3 | Travel | Domestic air travel passenger emission factors | With Radiative Forcing factors | Domestic flight (2023) |  | National average | pkm | CO₂ | 0.19342 | 67d1c1e7-5d16-4fbd-befb-f89930aafe36
3 | Travel | Domestic air travel passenger emission factors | With Radiative Forcing factors | Domestic flight (2023) |  | National average | pkm | CH₄ | 2.2275e-05 | 67d1c1e7-5d16-4fbd-befb-f89930aafe36
3 | Travel | Domestic air travel passenger emission factors | With Radiative Forcing factors | Domestic flight (2023) |  | National average | pkm | N₂O | 0.00084326 | 67d1c1e7-5d16-4fbd-befb-f89930aafe36
3 | Travel | Domestic air travel passenger emission factors | With Radiative Forcing factors | Domestic flight (2023) |  | Large aircraft | pkm | CO₂-e | 0.17664 | 51ed4d10-1b9b-4d26-872a-fcad3cb24b5f
3 | Travel | Domestic air travel passenger emission factors | With Radiative Forcing factors | Domestic flight (2023) |  | Large aircraft | pkm | CO₂ | 0.17585 | 51ed4d10-1b9b-4d26-872a-fcad3cb24b5f
3 | Travel | Domestic air travel passenger emission factors | With Radiative Forcing factors | Domestic flight (2023) |  | Large aircraft | pkm | CH₄ | 2.0252e-05 | 51ed4d10-1b9b-4d26-872a-fcad3cb24b5f
3 | Travel | Domestic air travel passenger emission factors | With Radiative Forcing factors | Domestic flight (2023) |  | Large aircraft | pkm | N₂O | 0.00076668 | 51ed4d10-1b9b-4d26-872a-fcad3cb24b5f
3 | Travel | Domestic air travel passenger emission factors | With Radiative Forcing factors | Domestic flight (2023) |  | Medium aircraft | pkm | CO₂-e | 0.20312 | 3ff09271-a89d-457c-8b0b-67457ba96bd2
3 | Travel | Domestic air travel passenger emission factors | With Radiative Forcing factors | Domestic flight (2023) |  | Medium aircraft | pkm | CO₂ | 0.20221 | 3ff09271-a89d-457c-8b0b-67457ba96bd2
3 | Travel | Domestic air travel passenger emission factors | With Radiative Forcing factors | Domestic flight (2023) |  | Medium aircraft | pkm | CH₄ | 2.3287e-05 | 3ff09271-a89d-457c-8b0b-67457ba96bd2
3 | Travel | Domestic air travel passenger emission factors | With Radiative Forcing factors | Domestic flight (2023) |  | Medium aircraft | pkm | N₂O | 0.00088159 | 3ff09271-a89d-457c-8b0b-67457ba96bd2
3 | Travel | Domestic air travel passenger emission factors | With Radiative Forcing factors | Domestic flight (2023) |  | Small aircraft | pkm | CO₂-e | 0.59084 | 8d78e184-b86a-4206-873b-a05a2ba78663
3 | Travel | Domestic air travel passenger emission factors | With Radiative Forcing factors | Domestic flight (2023) |  | Small aircraft | pkm | CO₂ | 0.57891 | 8d78e184-b86a-4206-873b-a05a2ba78663
3 | Travel | Domestic air travel passenger emission factors | With Radiative Forcing factors | Domestic flight (2023) |  | Small aircraft | pkm | CH₄ | 0.0028842 | 8d78e184-b86a-4206-873b-a05a2ba78663
3 | Travel | Domestic air travel passenger emission factors | With Radiative Forcing factors | Domestic flight (2023) |  | Small aircraft | pkm | N₂O | 0.0090416 | 8d78e184-b86a-4206-873b-a05a2ba78663
3 | Travel | Domestic air travel passenger emission factors | Without Radiative Forcing factors | Domestic flight (2023) |  | National average | pkm | CO₂-e | 0.11464 | 67d1c1e7-5d16-4fbd-befb-f89930aafe36:2
3 | Travel | Domestic air travel passenger emission factors | Without Radiative Forcing factors | Domestic flight (2023) |  | National average | pkm | CO₂ | 0.11378 | 67d1c1e7-5d16-4fbd-befb-f89930aafe36:2
3 | Travel | Domestic air travel passenger emission factors | Without Radiative Forcing factors | Domestic flight (2023) |  | National average | pkm | CH₄ | 2.2275e-05 | 67d1c1e7-5d16-4fbd-befb-f89930aafe36:2
3 | Travel | Domestic air travel passenger emission factors | Without Radiative Forcing factors | Domestic flight (2023) |  | National average | pkm | N₂O | 0.00084326 | 67d1c1e7-5d16-4fbd-befb-f89930aafe36:2
3 | Travel | Domestic air travel passenger emission factors | Without Radiative Forcing factors | Domestic flight (2023) |  | Large aircraft | pkm | CO₂-e | 0.10423 | 51ed4d10-1b9b-4d26-872a-fcad3cb24b5f:2
3 | Travel | Domestic air travel passenger emission factors | Without Radiative Forcing factors | Domestic flight (2023) |  | Large aircraft | pkm | CO₂ | 0.10344 | 51ed4d10-1b9b-4d26-872a-fcad3cb24b5f:2
3 | Travel | Domestic air travel passenger emission factors | Without Radiative Forcing factors | Domestic flight (2023) |  | Large aircraft | pkm | CH₄ | 2.0252e-05 | 51ed4d10-1b9b-4d26-872a-fcad3cb24b5f:2
3 | Travel | Domestic air travel passenger emission factors | Without Radiative Forcing factors | Domestic flight (2023) |  | Large aircraft | pkm | N₂O | 0.00076668 | 51ed4d10-1b9b-4d26-872a-fcad3cb24b5f:2
3 | Travel | Domestic air travel passenger emission factors | Without Radiative Forcing factors | Domestic flight (2023) |  | Medium aircraft | pkm | CO₂-e | 0.11985 | 3ff09271-a89d-457c-8b0b-67457ba96bd2:2
3 | Travel | Domestic air travel passenger emission factors | Without Radiative Forcing factors | Domestic flight (2023) |  | Medium aircraft | pkm | CO₂ | 0.11895 | 3ff09271-a89d-457c-8b0b-67457ba96bd2:2
3 | Travel | Domestic air travel passenger emission factors | Without Radiative Forcing factors | Domestic flight (2023) |  | Medium aircraft | pkm | CH₄ | 2.3287e-05 | 3ff09271-a89d-457c-8b0b-67457ba96bd2:2
3 | Travel | Domestic air travel passenger emission factors | Without Radiative Forcing factors | Domestic flight (2023) |  | Medium aircraft | pkm | N₂O | 0.00088159 | 3ff09271-a89d-457c-8b0b-67457ba96bd2:2
3 | Travel | Domestic air travel passenger emission factors | Without Radiative Forcing factors | Domestic flight (2023) |  | Small aircraft | pkm | CO₂-e | 0.35246 | 8d78e184-b86a-4206-873b-a05a2ba78663:2
3 | Travel | Domestic air travel passenger emission factors | Without Radiative Forcing factors | Domestic flight (2023) |  | Small aircraft | pkm | CO₂ | 0.34054 | 8d78e184-b86a-4206-873b-a05a2ba78663:2
3 | Travel | Domestic air travel passenger emission factors | Without Radiative Forcing factors | Domestic flight (2023) |  | Small aircraft | pkm | CH₄ | 0.0028842 | 8d78e184-b86a-4206-873b-a05a2ba78663:2
3 | Travel | Domestic air travel passenger emission factors | Without Radiative Forcing factors | Domestic flight (2023) |  | Small aircraft | pkm | N₂O | 0.0090416 | 8d78e184-b86a-4206-873b-a05a2ba78663:2
3 | Travel | International air travel passenger emission factors | With Radiative Forcing factors | Short-haul (<3700km) |  | Average passenger | pkm | CO₂-e | 0.15345 | 29cc3bf4-6af1-414d-8f21-c1af715b1ef5
3 | Travel | International air travel passenger emission factors | With Radiative Forcing factors | Short-haul (<3700km) |  | Average passenger | pkm | CO₂ | 0.15276 | 29cc3bf4-6af1-414d-8f21-c1af715b1ef5
3 | Travel | International air travel passenger emission factors | With Radiative Forcing factors | Short-haul (<3700km) |  | Average passenger | pkm | CH₄ | 1.12e-05 | 29cc3bf4-6af1-414d-8f21-c1af715b1ef5
3 | Travel | International air travel passenger emission factors | With Radiative Forcing factors | Short-haul (<3700km) |  | Average passenger | pkm | N₂O | 0.00067584 | 29cc3bf4-6af1-414d-8f21-c1af715b1ef5
3 | Travel | International air travel passenger emission factors | With Radiative Forcing factors | Short-haul (<3700km) |  | Economy class | pkm | CO₂-e | 0.15094 | 30641960-fec5-475c-b81b-37204c609f27
3 | Travel | International air travel passenger emission factors | With Radiative Forcing factors | Short-haul (<3700km) |  | Economy class | pkm | CO₂ | 0.15026 | 30641960-fec5-475c-b81b-37204c609f27
3 | Travel | International air travel passenger emission factors | With Radiative Forcing factors | Short-haul (<3700km) |  | Economy class | pkm | CH₄ | 1.12e-05 | 30641960-fec5-475c-b81b-37204c609f27
3 | Travel | International air travel passenger emission factors | With Radiative Forcing factors | Short-haul (<3700km) |  | Economy class | pkm | N₂O | 0.00066695 | 30641960-fec5-475c-b81b-37204c609f27
3 | Travel | International air travel passenger emission factors | With Radiative Forcing factors | Short-haul (<3700km) |  | Business class | pkm | CO₂-e | 0.2264 | 6233a005-da81-4cf9-ad5f-45626e9e3e4d
3 | Travel | International air travel passenger emission factors | With Radiative Forcing factors | Short-haul (<3700km) |  | Business class | pkm | CO₂ | 0.22539 | 6233a005-da81-4cf9-ad5f-45626e9e3e4d
3 | Travel | International air travel passenger emission factors | With Radiative Forcing factors | Short-haul (<3700km) |  | Business class | pkm | CH₄ | 1.12e-05 | 6233a005-da81-4cf9-ad5f-45626e9e3e4d
3 | Travel | International air travel passenger emission factors | With Radiative Forcing factors | Short-haul (<3700km) |  | Business class | pkm | N₂O | 0.00099597 | 6233a005-da81-4cf9-ad5f-45626e9e3e4d
3 | Travel | International air travel passenger emission factors | With Radiative Forcing factors | Long-haul (>3700km) |  | Average passenger | pkm | CO₂-e | 0.19298 | 2b4ef086-ef39-4d0d-b58d-fb25fbb2ae93
3 | Travel | International air travel passenger emission factors | With Radiative Forcing factors | Long-haul (>3700km) |  | Average passenger | pkm | CO₂ | 0.19212 | 2b4ef086-ef39-4d0d-b58d-fb25fbb2ae93
3 | Travel | International air travel passenger emission factors | With Radiative Forcing factors | Long-haul (>3700km) |  | Average passenger | pkm | CH₄ | 1.12e-05 | 2b4ef086-ef39-4d0d-b58d-fb25fbb2ae93
3 | Travel | International air travel passenger emission factors | With Radiative Forcing factors | Long-haul (>3700km) |  | Average passenger | pkm | N₂O | 0.00085369 | 2b4ef086-ef39-4d0d-b58d-fb25fbb2ae93
3 | Travel | International air travel passenger emission factors | With Radiative Forcing factors | Long-haul (>3700km) |  | Economy class | pkm | CO₂-e | 0.14779 | aa63989e-d125-477b-92dc-a000b1b1d4b7
3 | Travel | International air travel passenger emission factors | With Radiative Forcing factors | Long-haul (>3700km) |  | Economy class | pkm | CO₂ | 0.14713 | aa63989e-d125-477b-92dc-a000b1b1d4b7
3 | Travel | International air travel passenger emission factors | With Radiative Forcing factors | Long-haul (>3700km) |  | Economy class | pkm | CH₄ | 1.12e-05 | aa63989e-d125-477b-92dc-a000b1b1d4b7
3 | Travel | International air travel passenger emission factors | With Radiative Forcing factors | Long-haul (>3700km) |  | Economy class | pkm | N₂O | 0.00064916 | aa63989e-d125-477b-92dc-a000b1b1d4b7
3 | Travel | International air travel passenger emission factors | With Radiative Forcing factors | Long-haul (>3700km) |  | Premium economy class | pkm | CO₂-e | 0.23646 | a329b349-4150-4a96-9a3a-cbc1a185e48d
3 | Travel | International air travel passenger emission factors | With Radiative Forcing factors | Long-haul (>3700km) |  | Premium economy class | pkm | CO₂ | 0.23541 | a329b349-4150-4a96-9a3a-cbc1a185e48d
3 | Travel | International air travel passenger emission factors | With Radiative Forcing factors | Long-haul (>3700km) |  | Premium economy class | pkm | CH₄ | 1.12e-05 | a329b349-4150-4a96-9a3a-cbc1a185e48d
3 | Travel | International air travel passenger emission factors | With Radiative Forcing factors | Long-haul (>3700km) |  | Premium economy class | pkm | N₂O | 0.0010404 | a329b349-4150-4a96-9a3a-cbc1a185e48d
3 | Travel | International air travel passenger emission factors | With Radiative Forcing factors | Long-haul (>3700km) |  | Business class | pkm | CO₂-e | 0.42859 | ab75f8ef-cfc2-4d30-9848-a7b8205631c6
3 | Travel | International air travel passenger emission factors | With Radiative Forcing factors | Long-haul (>3700km) |  | Business class | pkm | CO₂ | 0.42668 | ab75f8ef-cfc2-4d30-9848-a7b8205631c6
3 | Travel | International air travel passenger emission factors | With Radiative Forcing factors | Long-haul (>3700km) |  | Business class | pkm | CH₄ | 2.24e-05 | ab75f8ef-cfc2-4d30-9848-a7b8205631c6
3 | Travel | International air travel passenger emission factors | With Radiative Forcing factors | Long-haul (>3700km) |  | Business class | pkm | N₂O | 0.0018852 | ab75f8ef-cfc2-4d30-9848-a7b8205631c6
3 | Travel | International air travel passenger emission factors | With Radiative Forcing factors | Long-haul (>3700km) |  | First class | pkm | CO₂-e | 0.59115 | bfd0f268-1dba-4d23-8282-aaeaf3c7afa2
3 | Travel | International air travel passenger emission factors | With Radiative Forcing factors | Long-haul (>3700km) |  | First class | pkm | CO₂ | 0.58852 | bfd0f268-1dba-4d23-8282-aaeaf3c7afa2
3 | Travel | International air travel passenger emission factors | With Radiative Forcing factors | Long-haul (>3700km) |  | First class | pkm | CH₄ | 2.24e-05 | bfd0f268-1dba-4d23-8282-aaeaf3c7afa2
3 | Travel | International air travel passenger emission factors | With Radiative Forcing factors | Long-haul (>3700km) |  | First class | pkm | N₂O | 0.0026055 | bfd0f268-1dba-4d23-8282-aaeaf3c7afa2
3 | Travel | International air travel passenger emission factors | Without Radiative Forcing factors | Short-haul (<3700km) |  | Average passenger | pkm | CO₂-e | 0.081087 | 29cc3bf4-6af1-414d-8f21-c1af715b1ef5:2
3 | Travel | International air travel passenger emission factors | Without Radiative Forcing factors | Short-haul (<3700km) |  | Average passenger | pkm | CO₂ | 0.0804 | 29cc3bf4-6af1-414d-8f21-c1af715b1ef5:2
3 | Travel | International air travel passenger emission factors | Without Radiative Forcing factors | Short-haul (<3700km) |  | Average passenger | pkm | CH₄ | 1.12e-05 | 29cc3bf4-6af1-414d-8f21-c1af715b1ef5:2
3 | Travel | International air travel passenger emission factors | Without Radiative Forcing factors | Short-haul (<3700km) |  | Average passenger | pkm | N₂O | 0.00067584 | 29cc3bf4-6af1-414d-8f21-c1af715b1ef5:2
3 | Travel | International air travel passenger emission factors | Without Radiative Forcing factors | Short-haul (<3700km) |  | Economy class | pkm | CO₂-e | 0.079758 | 30641960-fec5-475c-b81b-37204c609f27:2
3 | Travel | International air travel passenger emission factors | Without Radiative Forcing factors | Short-haul (<3700km) |  | Economy class | pkm | CO₂ | 0.07908 | 30641960-fec5-475c-b81b-37204c609f27:2
3 | Travel | International air travel passenger emission factors | Without Radiative Forcing factors | Short-haul (<3700km) |  | Economy class | pkm | CH₄ | 1.12e-05 | 30641960-fec5-475c-b81b-37204c609f27:2
3 | Travel | International air travel passenger emission factors | Without Radiative Forcing factors | Short-haul (<3700km) |  | Economy class | pkm | N₂O | 0.00066695 | 30641960-fec5-475c-b81b-37204c609f27:2
3 | Travel | International air travel passenger emission factors | Without Radiative Forcing factors | Short-haul (<3700km) |  | Business class | pkm | CO₂-e | 0.11964 | 6233a005-da81-4cf9-ad5f-45626e9e3e4d:2
3 | Travel | International air travel passenger emission factors | Without Radiative Forcing factors | Short-haul (<3700km) |  | Business class | pkm | CO₂ | 0.11863 | 6233a005-da81-4cf9-ad5f-45626e9e3e4d:2
3 | Travel | International air travel passenger emission factors | Without Radiative Forcing factors | Short-haul (<3700km) |  | Business class | pkm | CH₄ | 1.12e-05 | 6233a005-da81-4cf9-ad5f-45626e9e3e4d:2
3 | Travel | International air travel passenger emission factors | Without Radiative Forcing factors | Short-haul (<3700km) |  | Business class | pkm | N₂O | 0.00099597 | 6233a005-da81-4cf9-ad5f-45626e9e3e4d:2
3 | Travel | International air travel passenger emission factors | Without Radiative Forcing factors | Long-haul (>3700km) |  | Average passenger | pkm | CO₂-e | 0.10197 | 2b4ef086-ef39-4d0d-b58d-fb25fbb2ae93:2
3 | Travel | International air travel passenger emission factors | Without Radiative Forcing factors | Long-haul (>3700km) |  | Average passenger | pkm | CO₂ | 0.10111 | 2b4ef086-ef39-4d0d-b58d-fb25fbb2ae93:2
3 | Travel | International air travel passenger emission factors | Without Radiative Forcing factors | Long-haul (>3700km) |  | Average passenger | pkm | CH₄ | 1.12e-05 | 2b4ef086-ef39-4d0d-b58d-fb25fbb2ae93:2
3 | Travel | International air travel passenger emission factors | Without Radiative Forcing factors | Long-haul (>3700km) |  | Average passenger | pkm | N₂O | 0.00085369 | 2b4ef086-ef39-4d0d-b58d-fb25fbb2ae93:2
3 | Travel | International air travel passenger emission factors | Without Radiative Forcing factors | Long-haul (>3700km) |  | Economy class | pkm | CO₂-e | 0.0781 | aa63989e-d125-477b-92dc-a000b1b1d4b7:2
3 | Travel | International air travel passenger emission factors | Without Radiative Forcing factors | Long-haul (>3700km) |  | Economy class | pkm | CO₂ | 0.07744 | aa63989e-d125-477b-92dc-a000b1b1d4b7:2
3 | Travel | International air travel passenger emission factors | Without Radiative Forcing factors | Long-haul (>3700km) |  | Economy class | pkm | CH₄ | 1.12e-05 | aa63989e-d125-477b-92dc-a000b1b1d4b7:2
3 | Travel | International air travel passenger emission factors | Without Radiative Forcing factors | Long-haul (>3700km) |  | Economy class | pkm | N₂O | 0.00064916 | aa63989e-d125-477b-92dc-a000b1b1d4b7:2
3 | Travel | International air travel passenger emission factors | Without Radiative Forcing factors | Long-haul (>3700km) |  | Premium economy class | pkm | CO₂-e | 0.12495 | a329b349-4150-4a96-9a3a-cbc1a185e48d:2
3 | Travel | International air travel passenger emission factors | Without Radiative Forcing factors | Long-haul (>3700km) |  | Premium economy class | pkm | CO₂ | 0.1239 | a329b349-4150-4a96-9a3a-cbc1a185e48d:2
3 | Travel | International air travel passenger emission factors | Without Radiative Forcing factors | Long-haul (>3700km) |  | Premium economy class | pkm | CH₄ | 1.12e-05 | a329b349-4150-4a96-9a3a-cbc1a185e48d:2
3 | Travel | International air travel passenger emission factors | Without Radiative Forcing factors | Long-haul (>3700km) |  | Premium economy class | pkm | N₂O | 0.0010404 | a329b349-4150-4a96-9a3a-cbc1a185e48d:2
3 | Travel | International air travel passenger emission factors | Without Radiative Forcing factors | Long-haul (>3700km) |  | Business class | pkm | CO₂-e | 0.22648 | ab75f8ef-cfc2-4d30-9848-a7b8205631c6:2
3 | Travel | International air travel passenger emission factors | Without Radiative Forcing factors | Long-haul (>3700km) |  | Business class | pkm | CO₂ | 0.22457 | ab75f8ef-cfc2-4d30-9848-a7b8205631c6:2
3 | Travel | International air travel passenger emission factors | Without Radiative Forcing factors | Long-haul (>3700km) |  | Business class | pkm | CH₄ | 2.24e-05 | ab75f8ef-cfc2-4d30-9848-a7b8205631c6:2
3 | Travel | International air travel passenger emission factors | Without Radiative Forcing factors | Long-haul (>3700km) |  | Business class | pkm | N₂O | 0.0018852 | ab75f8ef-cfc2-4d30-9848-a7b8205631c6:2
3 | Travel | International air travel passenger emission factors | Without Radiative Forcing factors | Long-haul (>3700km) |  | First class | pkm | CO₂-e | 0.31238 | bfd0f268-1dba-4d23-8282-aaeaf3c7afa2:2
3 | Travel | International air travel passenger emission factors | Without Radiative Forcing factors | Long-haul (>3700km) |  | First class | pkm | CO₂ | 0.30975 | bfd0f268-1dba-4d23-8282-aaeaf3c7afa2:2
3 | Travel | International air travel passenger emission factors | Without Radiative Forcing factors | Long-haul (>3700km) |  | First class | pkm | CH₄ | 2.24e-05 | bfd0f268-1dba-4d23-8282-aaeaf3c7afa2:2
3 | Travel | International air travel passenger emission factors | Without Radiative Forcing factors | Long-haul (>3700km) |  | First class | pkm | N₂O | 0.0026055 | bfd0f268-1dba-4d23-8282-aaeaf3c7afa2:2
3 | Travel | Helicopter emission factors | Helicopter |  |  | Eurocopter AS 350B Squirrel | hours | CO₂-e | 465.029 | ffe60626-db07-450b-8216-4dd4a72a29b5
3 | Travel | Helicopter emission factors | Helicopter |  |  | Eurocopter AS 350B Squirrel | hours | CO₂ | 461.518 | ffe60626-db07-450b-8216-4dd4a72a29b5
3 | Travel | Helicopter emission factors | Helicopter |  |  | Eurocopter AS 350B Squirrel | hours | CH₄ | 0.090355 | ffe60626-db07-450b-8216-4dd4a72a29b5
3 | Travel | Helicopter emission factors | Helicopter |  |  | Eurocopter AS 350B Squirrel | hours | N₂O | 3.4206 | ffe60626-db07-450b-8216-4dd4a72a29b5
3 | Travel | Helicopter emission factors | Helicopter |  |  | Eurocopter AS 350B3 Squirrel | hours | CO₂-e | 481.1248 | 69a957e4-ddbb-492e-be11-880a39237ead
3 | Travel | Helicopter emission factors | Helicopter |  |  | Eurocopter AS 350B3 Squirrel | hours | CO₂ | 477.4923 | 69a957e4-ddbb-492e-be11-880a39237ead
3 | Travel | Helicopter emission factors | Helicopter |  |  | Eurocopter AS 350B3 Squirrel | hours | CH₄ | 0.093483 | 69a957e4-ddbb-492e-be11-880a39237ead
3 | Travel | Helicopter emission factors | Helicopter |  |  | Eurocopter AS 350B3 Squirrel | hours | N₂O | 3.539 | 69a957e4-ddbb-492e-be11-880a39237ead
3 | Travel | Helicopter emission factors | Helicopter |  |  | Robinson R44 | hours | CO₂-e | 179.0279 | 9ec391d9-2484-438b-9448-6034748ce73b
3 | Travel | Helicopter emission factors | Helicopter |  |  | Robinson R44 | hours | CO₂ | 177.6346 | 9ec391d9-2484-438b-9448-6034748ce73b
3 | Travel | Helicopter emission factors | Helicopter |  |  | Robinson R44 | hours | CH₄ | 0.035855 | 9ec391d9-2484-438b-9448-6034748ce73b
3 | Travel | Helicopter emission factors | Helicopter |  |  | Robinson R44 | hours | N₂O | 1.3574 | 9ec391d9-2484-438b-9448-6034748ce73b
3 | Travel | Helicopter emission factors | Helicopter |  |  | Robinson R22 Beta | hours | CO₂-e | 123.9417 | bd79823f-3de6-485c-b4e5-5b8866210cb1
3 | Travel | Helicopter emission factors | Helicopter |  |  | Robinson R22 Beta | hours | CO₂ | 122.9772 | bd79823f-3de6-485c-b4e5-5b8866210cb1
3 | Travel | Helicopter emission factors | Helicopter |  |  | Robinson R22 Beta | hours | CH₄ | 0.024823 | bd79823f-3de6-485c-b4e5-5b8866210cb1
3 | Travel | Helicopter emission factors | Helicopter |  |  | Robinson R22 Beta | hours | N₂O | 0.93971 | bd79823f-3de6-485c-b4e5-5b8866210cb1
3 | Travel | Helicopter emission factors | Helicopter |  |  | Bell 206B | hours | CO₂-e | 320.5909 | f606d3a5-cc6a-4807-a94d-6e2aaef86f84
3 | Travel | Helicopter emission factors | Helicopter |  |  | Bell 206B | hours | CO₂ | 318.1705 | f606d3a5-cc6a-4807-a94d-6e2aaef86f84
3 | Travel | Helicopter emission factors | Helicopter |  |  | Bell 206B | hours | CH₄ | 0.062291 | f606d3a5-cc6a-4807-a94d-6e2aaef86f84
3 | Travel | Helicopter emission factors | Helicopter |  |  | Bell 206B | hours | N₂O | 2.3582 | f606d3a5-cc6a-4807-a94d-6e2aaef86f84
3 | Travel | Hotel stay emission factor | Hotel stay |  |  | Argentina | Room per night | CO₂-e | 15.3254 | 4e629be6-eddb-4085-becd-7a8289e8ec5a
3 | Travel | Hotel stay emission factor | Hotel stay |  |  | Australia | Room per night | CO₂-e | 34.1194 | 630d9d76-04ed-460f-8b15-9bd098cf3f16
3 | Travel | Hotel stay emission factor | Hotel stay |  |  | Austria | Room per night | CO₂-e | 10.0508 | 88473af7-67db-441d-a909-5e780ab3f667
3 | Travel | Hotel stay emission factor | Hotel stay |  |  | Bahrain | Room per night | CO₂-e | 102.8527 | cdddb37a-7284-492d-b560-3c592767b304
3 | Travel | Hotel stay emission factor | Hotel stay |  |  | Belgium | Room per night | CO₂-e | 14.5521 | 7f730a4e-979e-43a2-8bb4-9a19f01c07cb
3 | Travel | Hotel stay emission factor | Hotel stay |  |  | Brazil | Room per night | CO₂-e | 6.7573 | 8b77f792-0431-4c4b-9217-2983f1231a40
3 | Travel | Hotel stay emission factor | Hotel stay |  |  | Canada | Room per night | CO₂-e | 10.6247 | d060e9e7-db15-4a16-9d09-d8be47ca8440
3 | Travel | Hotel stay emission factor | Hotel stay |  |  | Caribbean Region | Room per night | CO₂-e | 43.7746 | 6bcc9fe7-8945-4477-b19d-dcd1521dca26
3 | Travel | Hotel stay emission factor | Hotel stay |  |  | Chile | Room per night | CO₂-e | 31.4594 | a6f2e636-bb29-4d4a-92a9-fc9d5e40070d
3 | Travel | Hotel stay emission factor | Hotel stay |  |  | China | Room per night | CO₂-e | 58.3063 | bc66fdf6-1cf5-4840-a968-3ab00a1067b4
3 | Travel | Hotel stay emission factor | Hotel stay |  |  | Colombia | Room per night | CO₂-e | 16.2768 | d0f98549-3552-4be1-a4ce-26a0de415f5d
3 | Travel | Hotel stay emission factor | Hotel stay |  |  | Costa Rica | Room per night | CO₂-e | 5.632 | ac06ad94-4f6e-4f63-9d4e-3e4de3eb1748
3 | Travel | Hotel stay emission factor | Hotel stay |  |  | Czech Republic | Room per night | CO₂-e | 20.794 | 8bb0faea-5c05-4216-818f-8abbfe1693a4
3 | Travel | Hotel stay emission factor | Hotel stay |  |  | Egypt | Room per night | CO₂-e | 51.804 | dabf0ee5-ee51-458c-83dc-63daf929cca8
3 | Travel | Hotel stay emission factor | Hotel stay |  |  | Fiji | Room per night | CO₂-e | n/a | a52878d7-f79c-4a5e-8ff4-770b87fd5d82
3 | Travel | Hotel stay emission factor | Hotel stay |  |  | Finland | Room per night | CO₂-e | 10.7639 | da6e4dca-6f8c-4c79-b678-ea274e7538c0
3 | Travel | Hotel stay emission factor | Hotel stay |  |  | France | Room per night | CO₂-e | 7.2083 | ca0eafa2-db30-4e63-86ca-c78affa0b640
3 | Travel | Hotel stay emission factor | Hotel stay |  |  | Germany | Room per night | CO₂-e | 13.0329 | 25b62bac-ab7f-4d1f-90d9-88bd5edb5ae6
3 | Travel | Hotel stay emission factor | Hotel stay |  |  | Greece | Room per night | CO₂-e | 26.1405 | 0db308f7-5aa1-48ea-ad32-124f7febe9e9
3 | Travel | Hotel stay emission factor | Hotel stay |  |  | Hong Kong | Room per night | CO₂-e | 79.2707 | d3425838-9b05-40c6-b31c-d27cf746c7ca
3 | Travel | Hotel stay emission factor | Hotel stay |  |  | Hungary | Room per night | CO₂-e | 22.2275 | 91776846-453c-4204-8dd8-535b7cdf1f76
3 | Travel | Hotel stay emission factor | Hotel stay |  |  | India | Room per night | CO₂-e | 48.9333 | 9aa2e4ad-ce99-4806-b8ec-3f1bfcabcb1e
3 | Travel | Hotel stay emission factor | Hotel stay |  |  | Indonesia | Room per night | CO₂-e | 52.3139 | d6495ca2-5fe2-4434-95ee-9ace9547ea24
3 | Travel | Hotel stay emission factor | Hotel stay |  |  | Ireland | Room per night | CO₂-e | n/a | c54f31a4-de37-498a-88b8-9701511ada5c
3 | Travel | Hotel stay emission factor | Hotel stay |  |  | Israel | Room per night | CO₂-e | n/a | 35583f4c-b290-4589-b1e6-466fbc2b4d74
3 | Travel | Hotel stay emission factor | Hotel stay |  |  | Italy | Room per night | CO₂-e | 15.3332 | eb381dfc-25f7-4897-bc6b-61dadb68045f
3 | Travel | Hotel stay emission factor | Hotel stay |  |  | Japan | Room per night | CO₂-e | 37.3972 | 8030422b-a94f-4a24-b9f3-2d3e6d8bf2d2
3 | Travel | Hotel stay emission factor | Hotel stay |  |  | Jordan | Room per night | CO₂-e | 63.3266 | fb5a3a41-f1cf-4658-8d1c-c54cad71d062
3 | Travel | Hotel stay emission factor | Hotel stay |  |  | Kazakhstan | Room per night | CO₂-e | 73.7567 | e0b48361-c87f-4ea3-b38e-c250d177630f
3 | Travel | Hotel stay emission factor | Hotel stay |  |  | Macau | Room per night | CO₂-e | 130.3483 | ba3b2b93-b0b2-4370-bbda-123cfdab0daf
3 | Travel | Hotel stay emission factor | Hotel stay |  |  | Malaysia | Room per night | CO₂-e | 55.1755 | 788557ed-90e1-46c7-8aae-fea29056ed6f
3 | Travel | Hotel stay emission factor | Hotel stay |  |  | Maldives | Room per night | CO₂-e | n/a | e1461d0f-e386-4acf-a5a0-c952e63895ea
3 | Travel | Hotel stay emission factor | Hotel stay |  |  | Mexico | Room per night | CO₂-e | 18.4394 | 3956bcc3-91c8-4548-80c6-7ee6ebcac3e1
3 | Travel | Hotel stay emission factor | Hotel stay |  |  | Morocco | Room per night | CO₂-e | n/a | b575f154-d852-4ff4-8f9a-938fa2aace19
3 | Travel | Hotel stay emission factor | Hotel stay |  |  | Netherlands | Room per night | CO₂-e | 15.5606 | 4b577f0d-b7ce-4cf1-baa1-c88e6babdf62
3 | Travel | Hotel stay emission factor | Hotel stay |  |  | New Zealand | Room per night | CO₂-e | 10.3078 | 22a80144-9f89-4a7a-941e-f40943ee6bb4
3 | Travel | Hotel stay emission factor | Hotel stay |  |  | Oman | Room per night | CO₂-e | 76.3921 | 52cd4c1f-3901-4bb0-b8c0-bfa1e14dffac
3 | Travel | Hotel stay emission factor | Hotel stay |  |  | Panama | Room per night | CO₂-e | 21.1987 | d35c5181-06d0-4bb1-8dcf-aa5ef0b9e9ca
3 | Travel | Hotel stay emission factor | Hotel stay |  |  | Peru | Room per night | CO₂-e | 16.317 | fa9d72e6-8dca-4502-b7f4-8ccf6fb212db
3 | Travel | Hotel stay emission factor | Hotel stay |  |  | Philippines | Room per night | CO₂-e | 55.7616 | 23a20aa5-62b3-4d2f-acd0-3c2b0cbeb5c7
3 | Travel | Hotel stay emission factor | Hotel stay |  |  | Poland | Room per night | CO₂-e | 29.332 | 965cc11c-9899-4511-b086-014e2c6410d0
3 | Travel | Hotel stay emission factor | Hotel stay |  |  | Portugal | Room per night | CO₂-e | 12.7755 | f8dcce4a-b4ec-437a-bc93-89eb6ddea705
3 | Travel | Hotel stay emission factor | Hotel stay |  |  | Qatar | Room per night | CO₂-e | 90.6196 | 881a2c6f-9a00-45c1-b622-fc9acef6fc75
3 | Travel | Hotel stay emission factor | Hotel stay |  |  | Romania | Room per night | CO₂-e | n/a | 66203ece-3f60-4d2e-afe8-7675039dcbe5
3 | Travel | Hotel stay emission factor | Hotel stay |  |  | Russian Federation | Room per night | CO₂-e | n/a | cb979c26-6c53-4d1f-9f9e-99fcade16505
3 | Travel | Hotel stay emission factor | Hotel stay |  |  | Saudi Arabia | Room per night | CO₂-e | 72.5127 | c13d4236-4f85-42a6-86f7-5ba21bc24489
3 | Travel | Hotel stay emission factor | Hotel stay |  |  | Singapore | Room per night | CO₂-e | 23.3054 | d414f294-90fe-4d8c-9f4c-1f994f06fdc8
3 | Travel | Hotel stay emission factor | Hotel stay |  |  | South Africa | Room per night | CO₂-e | 52.7487 | 0b115bd4-3f54-47d9-9d32-7ebf53102aaa
3 | Travel | Hotel stay emission factor | Hotel stay |  |  | South Korea | Room per night | CO₂-e | 45.62 | 445d1a5f-051e-4625-9bde-4d330372c90c
3 | Travel | Hotel stay emission factor | Hotel stay |  |  | Spain | Room per night | CO₂-e | 11.518 | 4f8b43e6-8bff-4b68-82e4-0b2ea886fcce
3 | Travel | Hotel stay emission factor | Hotel stay |  |  | Switzerland | Room per night | CO₂-e | 7.9408 | 1c8adf23-0d64-4e6a-a278-436aae25f74c
3 | Travel | Hotel stay emission factor | Hotel stay |  |  | Thailand | Room per night | CO₂-e | 43.8793 | 3e20dc47-6f22-48d7-9f49-09f793cfcfc6
3 | Travel | Hotel stay emission factor | Hotel stay |  |  | Turkey | Room per night | CO₂-e | 32.6361 | ca94fc41-c37b-4d83-9a7f-a4f5548b6ec2
3 | Travel | Hotel stay emission factor | Hotel stay |  |  | United Arab Emirates | Room per night | CO₂-e | 54.7245 | f9730c0f-b1d1-411f-9ef5-a43693ae9770
3 | Travel | Hotel stay emission factor | Hotel stay |  |  | United Kingdom | Room per night | CO₂-e | 10.3788 | e3bc1bcb-b35f-4e30-9842-6c2272bd2d06
3 | Travel | Hotel stay emission factor | Hotel stay |  |  | United States | Room per night | CO₂-e | 14.2399 | e8af009d-85c7-403d-bb58-71967829d5f4
3 | Travel | Hotel stay emission factor | Hotel stay |  |  | Vietnam | Room per night | CO₂-e | 76.4408 | fe5fc659-66bc-43f7-a18b-bdfafda35b6e
3 | Travel | Individual aircraft factors | With radiative forcing factors | Individual aircraft |  | Airbus A320 | pkm | CO₂-e | 0.18727 | a9f31137-b794-4443-a1b8-39f34dcfc05a
3 | Travel | Individual aircraft factors | With radiative forcing factors | Individual aircraft |  | Airbus A320 | pkm | CO₂ | 0.18643 | a9f31137-b794-4443-a1b8-39f34dcfc05a
3 | Travel | Individual aircraft factors | With radiative forcing factors | Individual aircraft |  | Airbus A320 | pkm | CH₄ | 2.147e-05 | a9f31137-b794-4443-a1b8-39f34dcfc05a
3 | Travel | Individual aircraft factors | With radiative forcing factors | Individual aircraft |  | Airbus A320 | pkm | N₂O | 0.0008128 | a9f31137-b794-4443-a1b8-39f34dcfc05a
3 | Travel | Individual aircraft factors | With radiative forcing factors | Individual aircraft |  | Aerospatiale/Alenia ATR 72 | pkm | CO₂-e | 0.1924 | 2bf3f026-ef41-41a9-bcda-50b401808f38
3 | Travel | Individual aircraft factors | With radiative forcing factors | Individual aircraft |  | Aerospatiale/Alenia ATR 72 | pkm | CO₂ | 0.19154 | 2bf3f026-ef41-41a9-bcda-50b401808f38
3 | Travel | Individual aircraft factors | With radiative forcing factors | Individual aircraft |  | Aerospatiale/Alenia ATR 72 | pkm | CH₄ | 2.2059e-05 | 2bf3f026-ef41-41a9-bcda-50b401808f38
3 | Travel | Individual aircraft factors | With radiative forcing factors | Individual aircraft |  | Aerospatiale/Alenia ATR 72 | pkm | N₂O | 0.00083509 | 2bf3f026-ef41-41a9-bcda-50b401808f38
3 | Travel | Individual aircraft factors | With radiative forcing factors | Individual aircraft |  | British Aerospace Jetstream 32 | pkm | CO₂-e | 0.38593 | 85b0004a-0d8a-47c8-bcf5-69e5f5868b4c
3 | Travel | Individual aircraft factors | With radiative forcing factors | Individual aircraft |  | British Aerospace Jetstream 32 | pkm | CO₂ | 0.38421 | 85b0004a-0d8a-47c8-bcf5-69e5f5868b4c
3 | Travel | Individual aircraft factors | With radiative forcing factors | Individual aircraft |  | British Aerospace Jetstream 32 | pkm | CH₄ | 4.4247e-05 | 85b0004a-0d8a-47c8-bcf5-69e5f5868b4c
3 | Travel | Individual aircraft factors | With radiative forcing factors | Individual aircraft |  | British Aerospace Jetstream 32 | pkm | N₂O | 0.0016751 | 85b0004a-0d8a-47c8-bcf5-69e5f5868b4c
3 | Travel | Individual aircraft factors | With radiative forcing factors | Individual aircraft |  | Beechcraft Beech 1900D | pkm | CO₂-e | 0.30346 | 518b8374-13d7-4b3d-ab01-360eab73dd30
3 | Travel | Individual aircraft factors | With radiative forcing factors | Individual aircraft |  | Beechcraft Beech 1900D | pkm | CO₂ | 0.3021 | 518b8374-13d7-4b3d-ab01-360eab73dd30
3 | Travel | Individual aircraft factors | With radiative forcing factors | Individual aircraft |  | Beechcraft Beech 1900D | pkm | CH₄ | 3.4791e-05 | 518b8374-13d7-4b3d-ab01-360eab73dd30
3 | Travel | Individual aircraft factors | With radiative forcing factors | Individual aircraft |  | Beechcraft Beech 1900D | pkm | N₂O | 0.0013171 | 518b8374-13d7-4b3d-ab01-360eab73dd30
3 | Travel | Individual aircraft factors | With radiative forcing factors | Individual aircraft |  | Cessna Light Aircraft | pkm | CO₂-e | 0.89794 | b23810bc-f1bc-4b16-a723-576efa929605
3 | Travel | Individual aircraft factors | With radiative forcing factors | Individual aircraft |  | Cessna Light Aircraft | pkm | CO₂ | 0.89394 | b23810bc-f1bc-4b16-a723-576efa929605
3 | Travel | Individual aircraft factors | With radiative forcing factors | Individual aircraft |  | Cessna Light Aircraft | pkm | CH₄ | 0.00010295 | b23810bc-f1bc-4b16-a723-576efa929605
3 | Travel | Individual aircraft factors | With radiative forcing factors | Individual aircraft |  | Cessna Light Aircraft | pkm | N₂O | 0.0038974 | b23810bc-f1bc-4b16-a723-576efa929605
3 | Travel | Individual aircraft factors | With radiative forcing factors | Individual aircraft |  | De Havilland Canada Q300 | pkm | CO₂-e | 0.37295 | c362689e-07fd-4969-8974-6c26ad7dac20
3 | Travel | Individual aircraft factors | With radiative forcing factors | Individual aircraft |  | De Havilland Canada Q300 | pkm | CO₂ | 0.37129 | c362689e-07fd-4969-8974-6c26ad7dac20
3 | Travel | Individual aircraft factors | With radiative forcing factors | Individual aircraft |  | De Havilland Canada Q300 | pkm | CH₄ | 4.2759e-05 | c362689e-07fd-4969-8974-6c26ad7dac20
3 | Travel | Individual aircraft factors | With radiative forcing factors | Individual aircraft |  | De Havilland Canada Q300 | pkm | N₂O | 0.0016187 | c362689e-07fd-4969-8974-6c26ad7dac20
3 | Travel | Individual aircraft factors | With radiative forcing factors | Individual aircraft |  | Pilatus PC-12 | pkm | CO₂-e | 0.30607 | cea16de5-91f8-46a2-95b2-ae8de506c29c
3 | Travel | Individual aircraft factors | With radiative forcing factors | Individual aircraft |  | Pilatus PC-12 | pkm | CO₂ | 0.30471 | cea16de5-91f8-46a2-95b2-ae8de506c29c
3 | Travel | Individual aircraft factors | With radiative forcing factors | Individual aircraft |  | Pilatus PC-12 | pkm | CH₄ | 3.5091e-05 | cea16de5-91f8-46a2-95b2-ae8de506c29c
3 | Travel | Individual aircraft factors | With radiative forcing factors | Individual aircraft |  | Pilatus PC-12 | pkm | N₂O | 0.0013284 | cea16de5-91f8-46a2-95b2-ae8de506c29c
3 | Travel | Individual aircraft factors | With radiative forcing factors | Individual aircraft |  | Saab SF-340 | pkm | CO₂-e | 0.15763 | 7cb59186-d4e2-4e5f-8aa6-50955dc2e6df
3 | Travel | Individual aircraft factors | With radiative forcing factors | Individual aircraft |  | Saab SF-340 | pkm | CO₂ | 0.15692 | 7cb59186-d4e2-4e5f-8aa6-50955dc2e6df
3 | Travel | Individual aircraft factors | With radiative forcing factors | Individual aircraft |  | Saab SF-340 | pkm | CH₄ | 1.8072e-05 | 7cb59186-d4e2-4e5f-8aa6-50955dc2e6df
3 | Travel | Individual aircraft factors | With radiative forcing factors | Individual aircraft |  | Saab SF-340 | pkm | N₂O | 0.00068415 | 7cb59186-d4e2-4e5f-8aa6-50955dc2e6df
3 | Travel | Individual aircraft factors | With radiative forcing factors | Individual aircraft |  | FOKKER F50 | pkm | CO₂-e | 0.14758 | 5dba105d-20a5-49e7-aa13-8d8cc6a94139
3 | Travel | Individual aircraft factors | With radiative forcing factors | Individual aircraft |  | FOKKER F50 | pkm | CO₂ | 0.14693 | 5dba105d-20a5-49e7-aa13-8d8cc6a94139
3 | Travel | Individual aircraft factors | With radiative forcing factors | Individual aircraft |  | FOKKER F50 | pkm | CH₄ | 1.6921e-05 | 5dba105d-20a5-49e7-aa13-8d8cc6a94139
3 | Travel | Individual aircraft factors | With radiative forcing factors | Individual aircraft |  | FOKKER F50 | pkm | N₂O | 0.00064057 | 5dba105d-20a5-49e7-aa13-8d8cc6a94139
3 | Travel | Individual aircraft factors | Without radiative forcing factors | Individual aircraft |  | Airbus A320 | pkm | CO₂-e | 0.1105 | a9f31137-b794-4443-a1b8-39f34dcfc05a:2
3 | Travel | Individual aircraft factors | Without radiative forcing factors | Individual aircraft |  | Airbus A320 | pkm | CO₂ | 0.10967 | a9f31137-b794-4443-a1b8-39f34dcfc05a:2
3 | Travel | Individual aircraft factors | Without radiative forcing factors | Individual aircraft |  | Airbus A320 | pkm | CH₄ | 2.147e-05 | a9f31137-b794-4443-a1b8-39f34dcfc05a:2
3 | Travel | Individual aircraft factors | Without radiative forcing factors | Individual aircraft |  | Airbus A320 | pkm | N₂O | 0.0008128 | a9f31137-b794-4443-a1b8-39f34dcfc05a:2
3 | Travel | Individual aircraft factors | Without radiative forcing factors | Individual aircraft |  | Aerospatiale/Alenia ATR 72 | pkm | CO₂-e | 0.11353 | 2bf3f026-ef41-41a9-bcda-50b401808f38:2
3 | Travel | Individual aircraft factors | Without radiative forcing factors | Individual aircraft |  | Aerospatiale/Alenia ATR 72 | pkm | CO₂ | 0.11267 | 2bf3f026-ef41-41a9-bcda-50b401808f38:2
3 | Travel | Individual aircraft factors | Without radiative forcing factors | Individual aircraft |  | Aerospatiale/Alenia ATR 72 | pkm | CH₄ | 2.2059e-05 | 2bf3f026-ef41-41a9-bcda-50b401808f38:2
3 | Travel | Individual aircraft factors | Without radiative forcing factors | Individual aircraft |  | Aerospatiale/Alenia ATR 72 | pkm | N₂O | 0.00083509 | 2bf3f026-ef41-41a9-bcda-50b401808f38:2
3 | Travel | Individual aircraft factors | Without radiative forcing factors | Individual aircraft |  | British Aerospace Jetstream 32 | pkm | CO₂-e | 0.22773 | 85b0004a-0d8a-47c8-bcf5-69e5f5868b4c:2
3 | Travel | Individual aircraft factors | Without radiative forcing factors | Individual aircraft |  | British Aerospace Jetstream 32 | pkm | CO₂ | 0.22601 | 85b0004a-0d8a-47c8-bcf5-69e5f5868b4c:2
3 | Travel | Individual aircraft factors | Without radiative forcing factors | Individual aircraft |  | British Aerospace Jetstream 32 | pkm | CH₄ | 4.4247e-05 | 85b0004a-0d8a-47c8-bcf5-69e5f5868b4c:2
3 | Travel | Individual aircraft factors | Without radiative forcing factors | Individual aircraft |  | British Aerospace Jetstream 32 | pkm | N₂O | 0.0016751 | 85b0004a-0d8a-47c8-bcf5-69e5f5868b4c:2
3 | Travel | Individual aircraft factors | Without radiative forcing factors | Individual aircraft |  | Beechcraft Beech 1900D | pkm | CO₂-e | 0.17906 | 518b8374-13d7-4b3d-ab01-360eab73dd30:2
3 | Travel | Individual aircraft factors | Without radiative forcing factors | Individual aircraft |  | Beechcraft Beech 1900D | pkm | CO₂ | 0.17771 | 518b8374-13d7-4b3d-ab01-360eab73dd30:2
3 | Travel | Individual aircraft factors | Without radiative forcing factors | Individual aircraft |  | Beechcraft Beech 1900D | pkm | CH₄ | 3.4791e-05 | 518b8374-13d7-4b3d-ab01-360eab73dd30:2
3 | Travel | Individual aircraft factors | Without radiative forcing factors | Individual aircraft |  | Beechcraft Beech 1900D | pkm | N₂O | 0.0013171 | 518b8374-13d7-4b3d-ab01-360eab73dd30:2
3 | Travel | Individual aircraft factors | Without radiative forcing factors | Individual aircraft |  | Cessna Light Aircraft | pkm | CO₂-e | 0.52985 | b23810bc-f1bc-4b16-a723-576efa929605:2
3 | Travel | Individual aircraft factors | Without radiative forcing factors | Individual aircraft |  | Cessna Light Aircraft | pkm | CO₂ | 0.52585 | b23810bc-f1bc-4b16-a723-576efa929605:2
3 | Travel | Individual aircraft factors | Without radiative forcing factors | Individual aircraft |  | Cessna Light Aircraft | pkm | CH₄ | 0.00010295 | b23810bc-f1bc-4b16-a723-576efa929605:2
3 | Travel | Individual aircraft factors | Without radiative forcing factors | Individual aircraft |  | Cessna Light Aircraft | pkm | N₂O | 0.0038974 | b23810bc-f1bc-4b16-a723-576efa929605:2
3 | Travel | Individual aircraft factors | Without radiative forcing factors | Individual aircraft |  | De Havilland Canada Q300 | pkm | CO₂-e | 0.22007 | c362689e-07fd-4969-8974-6c26ad7dac20:2
3 | Travel | Individual aircraft factors | Without radiative forcing factors | Individual aircraft |  | De Havilland Canada Q300 | pkm | CO₂ | 0.21841 | c362689e-07fd-4969-8974-6c26ad7dac20:2
3 | Travel | Individual aircraft factors | Without radiative forcing factors | Individual aircraft |  | De Havilland Canada Q300 | pkm | CH₄ | 4.2759e-05 | c362689e-07fd-4969-8974-6c26ad7dac20:2
3 | Travel | Individual aircraft factors | Without radiative forcing factors | Individual aircraft |  | De Havilland Canada Q300 | pkm | N₂O | 0.0016187 | c362689e-07fd-4969-8974-6c26ad7dac20:2
3 | Travel | Individual aircraft factors | Without radiative forcing factors | Individual aircraft |  | Pilatus PC-12 | pkm | CO₂-e | 0.1806 | cea16de5-91f8-46a2-95b2-ae8de506c29c:2
3 | Travel | Individual aircraft factors | Without radiative forcing factors | Individual aircraft |  | Pilatus PC-12 | pkm | CO₂ | 0.17924 | cea16de5-91f8-46a2-95b2-ae8de506c29c:2
3 | Travel | Individual aircraft factors | Without radiative forcing factors | Individual aircraft |  | Pilatus PC-12 | pkm | CH₄ | 3.5091e-05 | cea16de5-91f8-46a2-95b2-ae8de506c29c:2
3 | Travel | Individual aircraft factors | Without radiative forcing factors | Individual aircraft |  | Pilatus PC-12 | pkm | N₂O | 0.0013284 | cea16de5-91f8-46a2-95b2-ae8de506c29c:2
3 | Travel | Individual aircraft factors | Without radiative forcing factors | Individual aircraft |  | Saab SF-340 | pkm | CO₂-e | 0.09301 | 7cb59186-d4e2-4e5f-8aa6-50955dc2e6df:2
3 | Travel | Individual aircraft factors | Without radiative forcing factors | Individual aircraft |  | Saab SF-340 | pkm | CO₂ | 0.092308 | 7cb59186-d4e2-4e5f-8aa6-50955dc2e6df:2
3 | Travel | Individual aircraft factors | Without radiative forcing factors | Individual aircraft |  | Saab SF-340 | pkm | CH₄ | 1.8072e-05 | 7cb59186-d4e2-4e5f-8aa6-50955dc2e6df:2
3 | Travel | Individual aircraft factors | Without radiative forcing factors | Individual aircraft |  | Saab SF-340 | pkm | N₂O | 0.00068415 | 7cb59186-d4e2-4e5f-8aa6-50955dc2e6df:2
3 | Travel | Individual aircraft factors | Without radiative forcing factors | Individual aircraft |  | FOKKER F50 | pkm | CO₂-e | 0.087085 | 5dba105d-20a5-49e7-aa13-8d8cc6a94139:2
3 | Travel | Individual aircraft factors | Without radiative forcing factors | Individual aircraft |  | FOKKER F50 | pkm | CO₂ | 0.086428 | 5dba105d-20a5-49e7-aa13-8d8cc6a94139:2
3 | Travel | Individual aircraft factors | Without radiative forcing factors | Individual aircraft |  | FOKKER F50 | pkm | CH₄ | 1.6921e-05 | 5dba105d-20a5-49e7-aa13-8d8cc6a94139:2
3 | Travel | Individual aircraft factors | Without radiative forcing factors | Individual aircraft |  | FOKKER F50 | pkm | N₂O | 0.00064057 | 5dba105d-20a5-49e7-aa13-8d8cc6a94139:2
3 | Freight transport | Road freight goods in New Zealand | Long-haul heavy truck |  |  | Long-haul heavy truck | tkm | CO₂-e | 0.105 | 4ecb62d0-dcdc-491c-998a-7954887b7e78
3 | Freight transport | Road freight goods in New Zealand | Long-haul heavy truck |  |  | Long-haul heavy truck | tkm | CO₂ | 0.10338 | 4ecb62d0-dcdc-491c-998a-7954887b7e78
3 | Freight transport | Road freight goods in New Zealand | Long-haul heavy truck |  |  | Long-haul heavy truck | tkm | CH₄ | 0.00015497 | 4ecb62d0-dcdc-491c-998a-7954887b7e78
3 | Freight transport | Road freight goods in New Zealand | Long-haul heavy truck |  |  | Long-haul heavy truck | tkm | N₂O | 0.0014667 | 4ecb62d0-dcdc-491c-998a-7954887b7e78
3 | Freight transport | Road freight goods in New Zealand | Urban delivery heavy truck |  |  | Urban delivery heavy truck | tkm | CO₂-e | 0.39 | 419e116f-3321-4686-93a7-cd2ac8505a32
3 | Freight transport | Road freight goods in New Zealand | Urban delivery heavy truck |  |  | Urban delivery heavy truck | tkm | CO₂ | 0.38398 | 419e116f-3321-4686-93a7-cd2ac8505a32
3 | Freight transport | Road freight goods in New Zealand | Urban delivery heavy truck |  |  | Urban delivery heavy truck | tkm | CH₄ | 0.0005756 | 419e116f-3321-4686-93a7-cd2ac8505a32
3 | Freight transport | Road freight goods in New Zealand | Urban delivery heavy truck |  |  | Urban delivery heavy truck | tkm | N₂O | 0.0054476 | 419e116f-3321-4686-93a7-cd2ac8505a32
3 | Freight transport | Road freight goods in New Zealand | All trucks |  |  | All trucks | tkm | CO₂-e | 0.135 | a5bc0f23-65be-4905-8b1e-7af29419eb47
3 | Freight transport | Road freight goods in New Zealand | All trucks |  |  | All trucks | tkm | CO₂ | 0.13292 | a5bc0f23-65be-4905-8b1e-7af29419eb47
3 | Freight transport | Road freight goods in New Zealand | All trucks |  |  | All trucks | tkm | CH₄ | 0.00019925 | a5bc0f23-65be-4905-8b1e-7af29419eb47
3 | Freight transport | Road freight goods in New Zealand | All trucks |  |  | All trucks | tkm | N₂O | 0.0018857 | a5bc0f23-65be-4905-8b1e-7af29419eb47
3 | Freight transport | Road freight emission factors for light commercial vehicles | Pre 2010 Fleet | Petrol |  | <1350 cc | km | CO₂-e | 0.21369 | b35f4a58-f4bc-4318-8102-ae800bf67d79
3 | Freight transport | Road freight emission factors for light commercial vehicles | Pre 2010 Fleet | Petrol |  | <1350 cc | km | CO₂ | 0.20472 | b35f4a58-f4bc-4318-8102-ae800bf67d79
3 | Freight transport | Road freight emission factors for light commercial vehicles | Pre 2010 Fleet | Petrol |  | <1350 cc | km | CH₄ | 0.002722 | b35f4a58-f4bc-4318-8102-ae800bf67d79
3 | Freight transport | Road freight emission factors for light commercial vehicles | Pre 2010 Fleet | Petrol |  | <1350 cc | km | N₂O | 0.0062453 | b35f4a58-f4bc-4318-8102-ae800bf67d79
3 | Freight transport | Road freight emission factors for light commercial vehicles | Pre 2010 Fleet | Petrol |  | 1350 - <1600 cc | km | CO₂-e | 0.22945 | f426be98-85c3-4aa7-95f8-4b960af381cc
3 | Freight transport | Road freight emission factors for light commercial vehicles | Pre 2010 Fleet | Petrol |  | 1350 - <1600 cc | km | CO₂ | 0.21982 | f426be98-85c3-4aa7-95f8-4b960af381cc
3 | Freight transport | Road freight emission factors for light commercial vehicles | Pre 2010 Fleet | Petrol |  | 1350 - <1600 cc | km | CH₄ | 0.0029227 | f426be98-85c3-4aa7-95f8-4b960af381cc
3 | Freight transport | Road freight emission factors for light commercial vehicles | Pre 2010 Fleet | Petrol |  | 1350 - <1600 cc | km | N₂O | 0.0067058 | f426be98-85c3-4aa7-95f8-4b960af381cc
3 | Freight transport | Road freight emission factors for light commercial vehicles | Pre 2010 Fleet | Petrol |  | 1600 - <2000 cc | km | CO₂-e | 0.30958 | ed40b516-f568-4398-bb64-2ea087527591
3 | Freight transport | Road freight emission factors for light commercial vehicles | Pre 2010 Fleet | Petrol |  | 1600 - <2000 cc | km | CO₂ | 0.29659 | ed40b516-f568-4398-bb64-2ea087527591
3 | Freight transport | Road freight emission factors for light commercial vehicles | Pre 2010 Fleet | Petrol |  | 1600 - <2000 cc | km | CH₄ | 0.0039435 | ed40b516-f568-4398-bb64-2ea087527591
3 | Freight transport | Road freight emission factors for light commercial vehicles | Pre 2010 Fleet | Petrol |  | 1600 - <2000 cc | km | N₂O | 0.0090478 | ed40b516-f568-4398-bb64-2ea087527591
3 | Freight transport | Road freight emission factors for light commercial vehicles | Pre 2010 Fleet | Petrol |  | 2000 - <3000 cc | km | CO₂-e | 0.32748 | 07008468-f18a-4ec4-9558-84344fc5a704
3 | Freight transport | Road freight emission factors for light commercial vehicles | Pre 2010 Fleet | Petrol |  | 2000 - <3000 cc | km | CO₂ | 0.31374 | 07008468-f18a-4ec4-9558-84344fc5a704
3 | Freight transport | Road freight emission factors for light commercial vehicles | Pre 2010 Fleet | Petrol |  | 2000 - <3000 cc | km | CH₄ | 0.0041715 | 07008468-f18a-4ec4-9558-84344fc5a704
3 | Freight transport | Road freight emission factors for light commercial vehicles | Pre 2010 Fleet | Petrol |  | 2000 - <3000 cc | km | N₂O | 0.0095709 | 07008468-f18a-4ec4-9558-84344fc5a704
3 | Freight transport | Road freight emission factors for light commercial vehicles | Pre 2010 Fleet | Petrol |  | ≥3000 cc | km | CO₂-e | 0.37396 | d6593ed8-0c1b-4954-86a9-2b167bb354f1
3 | Freight transport | Road freight emission factors for light commercial vehicles | Pre 2010 Fleet | Petrol |  | ≥3000 cc | km | CO₂ | 0.35827 | d6593ed8-0c1b-4954-86a9-2b167bb354f1
3 | Freight transport | Road freight emission factors for light commercial vehicles | Pre 2010 Fleet | Petrol |  | ≥3000 cc | km | CH₄ | 0.0047635 | d6593ed8-0c1b-4954-86a9-2b167bb354f1
3 | Freight transport | Road freight emission factors for light commercial vehicles | Pre 2010 Fleet | Petrol |  | ≥3000 cc | km | N₂O | 0.010929 | d6593ed8-0c1b-4954-86a9-2b167bb354f1
3 | Freight transport | Road freight emission factors for light commercial vehicles | Pre 2010 Fleet | Diesel |  | <1350 cc | km | CO₂-e | 0.22248 | 37f7e193-1dc0-433b-a817-f607b1bdbfeb
3 | Freight transport | Road freight emission factors for light commercial vehicles | Pre 2010 Fleet | Diesel |  | <1350 cc | km | CO₂ | 0.21904 | 37f7e193-1dc0-433b-a817-f607b1bdbfeb
3 | Freight transport | Road freight emission factors for light commercial vehicles | Pre 2010 Fleet | Diesel |  | <1350 cc | km | CH₄ | 0.00032836 | 37f7e193-1dc0-433b-a817-f607b1bdbfeb
3 | Freight transport | Road freight emission factors for light commercial vehicles | Pre 2010 Fleet | Diesel |  | <1350 cc | km | N₂O | 0.0031077 | 37f7e193-1dc0-433b-a817-f607b1bdbfeb
3 | Freight transport | Road freight emission factors for light commercial vehicles | Pre 2010 Fleet | Diesel |  | 1350 - <1600 cc | km | CO₂-e | 0.2141 | 67763782-b5cb-43ff-9343-8521aba0ab07
3 | Freight transport | Road freight emission factors for light commercial vehicles | Pre 2010 Fleet | Diesel |  | 1350 - <1600 cc | km | CO₂ | 0.21079 | 67763782-b5cb-43ff-9343-8521aba0ab07
3 | Freight transport | Road freight emission factors for light commercial vehicles | Pre 2010 Fleet | Diesel |  | 1350 - <1600 cc | km | CH₄ | 0.00031598 | 67763782-b5cb-43ff-9343-8521aba0ab07
3 | Freight transport | Road freight emission factors for light commercial vehicles | Pre 2010 Fleet | Diesel |  | 1350 - <1600 cc | km | N₂O | 0.0029906 | 67763782-b5cb-43ff-9343-8521aba0ab07
3 | Freight transport | Road freight emission factors for light commercial vehicles | Pre 2010 Fleet | Diesel |  | 1600 - <2000 cc | km | CO₂-e | 0.28501 | 92bdf71b-cc5f-4ffc-bd88-ae2b01bcd888
3 | Freight transport | Road freight emission factors for light commercial vehicles | Pre 2010 Fleet | Diesel |  | 1600 - <2000 cc | km | CO₂ | 0.28061 | 92bdf71b-cc5f-4ffc-bd88-ae2b01bcd888
3 | Freight transport | Road freight emission factors for light commercial vehicles | Pre 2010 Fleet | Diesel |  | 1600 - <2000 cc | km | CH₄ | 0.00042064 | 92bdf71b-cc5f-4ffc-bd88-ae2b01bcd888
3 | Freight transport | Road freight emission factors for light commercial vehicles | Pre 2010 Fleet | Diesel |  | 1600 - <2000 cc | km | N₂O | 0.0039811 | 92bdf71b-cc5f-4ffc-bd88-ae2b01bcd888
3 | Freight transport | Road freight emission factors for light commercial vehicles | Pre 2010 Fleet | Diesel |  | 2000 - <3000 cc | km | CO₂-e | 0.3056 | a56e64ad-d53e-4c75-a94b-c259eaa5935b
3 | Freight transport | Road freight emission factors for light commercial vehicles | Pre 2010 Fleet | Diesel |  | 2000 - <3000 cc | km | CO₂ | 0.30088 | a56e64ad-d53e-4c75-a94b-c259eaa5935b
3 | Freight transport | Road freight emission factors for light commercial vehicles | Pre 2010 Fleet | Diesel |  | 2000 - <3000 cc | km | CH₄ | 0.00045104 | a56e64ad-d53e-4c75-a94b-c259eaa5935b
3 | Freight transport | Road freight emission factors for light commercial vehicles | Pre 2010 Fleet | Diesel |  | 2000 - <3000 cc | km | N₂O | 0.0042687 | a56e64ad-d53e-4c75-a94b-c259eaa5935b
3 | Freight transport | Road freight emission factors for light commercial vehicles | Pre 2010 Fleet | Diesel |  | ≥3000 cc | km | CO₂-e | 0.30945 | 8e536614-3404-476e-9b15-cfd5485ffa3a
3 | Freight transport | Road freight emission factors for light commercial vehicles | Pre 2010 Fleet | Diesel |  | ≥3000 cc | km | CO₂ | 0.30467 | 8e536614-3404-476e-9b15-cfd5485ffa3a
3 | Freight transport | Road freight emission factors for light commercial vehicles | Pre 2010 Fleet | Diesel |  | ≥3000 cc | km | CH₄ | 0.00045671 | 8e536614-3404-476e-9b15-cfd5485ffa3a
3 | Freight transport | Road freight emission factors for light commercial vehicles | Pre 2010 Fleet | Diesel |  | ≥3000 cc | km | N₂O | 0.0043225 | 8e536614-3404-476e-9b15-cfd5485ffa3a
3 | Freight transport | Road freight emission factors for light commercial vehicles | Pre 2010 Fleet | Petrol hybrid |  | <1350 cc | km | CO₂-e | 0.1687 | b9bf4481-aaa4-4f03-8d75-ded07b7baa48
3 | Freight transport | Road freight emission factors for light commercial vehicles | Pre 2010 Fleet | Petrol hybrid |  | <1350 cc | km | CO₂ | 0.16162 | b9bf4481-aaa4-4f03-8d75-ded07b7baa48
3 | Freight transport | Road freight emission factors for light commercial vehicles | Pre 2010 Fleet | Petrol hybrid |  | <1350 cc | km | CH₄ | 0.0021489 | b9bf4481-aaa4-4f03-8d75-ded07b7baa48
3 | Freight transport | Road freight emission factors for light commercial vehicles | Pre 2010 Fleet | Petrol hybrid |  | <1350 cc | km | N₂O | 0.0049305 | b9bf4481-aaa4-4f03-8d75-ded07b7baa48
3 | Freight transport | Road freight emission factors for light commercial vehicles | Pre 2010 Fleet | Petrol hybrid |  | 1350 - <1600 cc | km | CO₂-e | 0.18114 | 56b02d99-fdbf-4419-89e8-87fc5556a0c0
3 | Freight transport | Road freight emission factors for light commercial vehicles | Pre 2010 Fleet | Petrol hybrid |  | 1350 - <1600 cc | km | CO₂ | 0.17354 | 56b02d99-fdbf-4419-89e8-87fc5556a0c0
3 | Freight transport | Road freight emission factors for light commercial vehicles | Pre 2010 Fleet | Petrol hybrid |  | 1350 - <1600 cc | km | CH₄ | 0.0023074 | 56b02d99-fdbf-4419-89e8-87fc5556a0c0
3 | Freight transport | Road freight emission factors for light commercial vehicles | Pre 2010 Fleet | Petrol hybrid |  | 1350 - <1600 cc | km | N₂O | 0.0052941 | 56b02d99-fdbf-4419-89e8-87fc5556a0c0
3 | Freight transport | Road freight emission factors for light commercial vehicles | Pre 2010 Fleet | Petrol hybrid |  | 1600 - <2000 cc | km | CO₂-e | 0.24441 | 5e314718-e549-4a56-8d5f-ef26818a5d9c
3 | Freight transport | Road freight emission factors for light commercial vehicles | Pre 2010 Fleet | Petrol hybrid |  | 1600 - <2000 cc | km | CO₂ | 0.23415 | 5e314718-e549-4a56-8d5f-ef26818a5d9c
3 | Freight transport | Road freight emission factors for light commercial vehicles | Pre 2010 Fleet | Petrol hybrid |  | 1600 - <2000 cc | km | CH₄ | 0.0031133 | 5e314718-e549-4a56-8d5f-ef26818a5d9c
3 | Freight transport | Road freight emission factors for light commercial vehicles | Pre 2010 Fleet | Petrol hybrid |  | 1600 - <2000 cc | km | N₂O | 0.007143 | 5e314718-e549-4a56-8d5f-ef26818a5d9c
3 | Freight transport | Road freight emission factors for light commercial vehicles | Pre 2010 Fleet | Petrol hybrid |  | 2000 - <3000 cc | km | CO₂-e | 0.25854 | ff9987db-9d4c-4f5c-9bb0-da1685d5becb
3 | Freight transport | Road freight emission factors for light commercial vehicles | Pre 2010 Fleet | Petrol hybrid |  | 2000 - <3000 cc | km | CO₂ | 0.24769 | ff9987db-9d4c-4f5c-9bb0-da1685d5becb
3 | Freight transport | Road freight emission factors for light commercial vehicles | Pre 2010 Fleet | Petrol hybrid |  | 2000 - <3000 cc | km | CH₄ | 0.0032933 | ff9987db-9d4c-4f5c-9bb0-da1685d5becb
3 | Freight transport | Road freight emission factors for light commercial vehicles | Pre 2010 Fleet | Petrol hybrid |  | 2000 - <3000 cc | km | N₂O | 0.0075559 | ff9987db-9d4c-4f5c-9bb0-da1685d5becb
3 | Freight transport | Road freight emission factors for light commercial vehicles | Pre 2010 Fleet | Petrol hybrid |  | ≥3000 cc | km | CO₂-e | 0.29523 | 9cd96dd1-ce36-4923-8838-61a1bae04210
3 | Freight transport | Road freight emission factors for light commercial vehicles | Pre 2010 Fleet | Petrol hybrid |  | ≥3000 cc | km | CO₂ | 0.28284 | 9cd96dd1-ce36-4923-8838-61a1bae04210
3 | Freight transport | Road freight emission factors for light commercial vehicles | Pre 2010 Fleet | Petrol hybrid |  | ≥3000 cc | km | CH₄ | 0.0037606 | 9cd96dd1-ce36-4923-8838-61a1bae04210
3 | Freight transport | Road freight emission factors for light commercial vehicles | Pre 2010 Fleet | Petrol hybrid |  | ≥3000 cc | km | N₂O | 0.0086283 | 9cd96dd1-ce36-4923-8838-61a1bae04210
3 | Freight transport | Road freight emission factors for light commercial vehicles | Pre 2010 Fleet | Diesel hybrid |  | <1350 cc | km | CO₂-e | 0.19944 | ebc8627b-ad86-44aa-b553-cc87a0055507
3 | Freight transport | Road freight emission factors for light commercial vehicles | Pre 2010 Fleet | Diesel hybrid |  | <1350 cc | km | CO₂ | 0.19636 | ebc8627b-ad86-44aa-b553-cc87a0055507
3 | Freight transport | Road freight emission factors for light commercial vehicles | Pre 2010 Fleet | Diesel hybrid |  | <1350 cc | km | CH₄ | 0.00029435 | ebc8627b-ad86-44aa-b553-cc87a0055507
3 | Freight transport | Road freight emission factors for light commercial vehicles | Pre 2010 Fleet | Diesel hybrid |  | <1350 cc | km | N₂O | 0.0027858 | ebc8627b-ad86-44aa-b553-cc87a0055507
3 | Freight transport | Road freight emission factors for light commercial vehicles | Pre 2010 Fleet | Diesel hybrid |  | 1350 - <1600 cc | km | CO₂-e | 0.19192 | f30472ee-9cd5-492e-b120-73f186477e92
3 | Freight transport | Road freight emission factors for light commercial vehicles | Pre 2010 Fleet | Diesel hybrid |  | 1350 - <1600 cc | km | CO₂ | 0.18896 | f30472ee-9cd5-492e-b120-73f186477e92
3 | Freight transport | Road freight emission factors for light commercial vehicles | Pre 2010 Fleet | Diesel hybrid |  | 1350 - <1600 cc | km | CH₄ | 0.00028326 | f30472ee-9cd5-492e-b120-73f186477e92
3 | Freight transport | Road freight emission factors for light commercial vehicles | Pre 2010 Fleet | Diesel hybrid |  | 1350 - <1600 cc | km | N₂O | 0.0026808 | f30472ee-9cd5-492e-b120-73f186477e92
3 | Freight transport | Road freight emission factors for light commercial vehicles | Pre 2010 Fleet | Diesel hybrid |  | 1600 - <2000 cc | km | CO₂-e | 0.25549 | cffcd54a-ae3d-4018-82c5-c29a0fff854b
3 | Freight transport | Road freight emission factors for light commercial vehicles | Pre 2010 Fleet | Diesel hybrid |  | 1600 - <2000 cc | km | CO₂ | 0.25154 | cffcd54a-ae3d-4018-82c5-c29a0fff854b
3 | Freight transport | Road freight emission factors for light commercial vehicles | Pre 2010 Fleet | Diesel hybrid |  | 1600 - <2000 cc | km | CH₄ | 0.00037708 | cffcd54a-ae3d-4018-82c5-c29a0fff854b
3 | Freight transport | Road freight emission factors for light commercial vehicles | Pre 2010 Fleet | Diesel hybrid |  | 1600 - <2000 cc | km | N₂O | 0.0035688 | cffcd54a-ae3d-4018-82c5-c29a0fff854b
3 | Freight transport | Road freight emission factors for light commercial vehicles | Pre 2010 Fleet | Diesel hybrid |  | 2000 - <3000 cc | km | CO₂-e | 0.27395 | b12aa399-60b4-4df9-a1e3-2a6db2ef7baa
3 | Freight transport | Road freight emission factors for light commercial vehicles | Pre 2010 Fleet | Diesel hybrid |  | 2000 - <3000 cc | km | CO₂ | 0.26972 | b12aa399-60b4-4df9-a1e3-2a6db2ef7baa
3 | Freight transport | Road freight emission factors for light commercial vehicles | Pre 2010 Fleet | Diesel hybrid |  | 2000 - <3000 cc | km | CH₄ | 0.00040432 | b12aa399-60b4-4df9-a1e3-2a6db2ef7baa
3 | Freight transport | Road freight emission factors for light commercial vehicles | Pre 2010 Fleet | Diesel hybrid |  | 2000 - <3000 cc | km | N₂O | 0.0038266 | b12aa399-60b4-4df9-a1e3-2a6db2ef7baa
3 | Freight transport | Road freight emission factors for light commercial vehicles | Pre 2010 Fleet | Diesel hybrid |  | ≥3000 cc | km | CO₂-e | 0.2774 | 50b6dd15-146e-42be-a97d-0b748104a891
3 | Freight transport | Road freight emission factors for light commercial vehicles | Pre 2010 Fleet | Diesel hybrid |  | ≥3000 cc | km | CO₂ | 0.27311 | 50b6dd15-146e-42be-a97d-0b748104a891
3 | Freight transport | Road freight emission factors for light commercial vehicles | Pre 2010 Fleet | Diesel hybrid |  | ≥3000 cc | km | CH₄ | 0.00040941 | 50b6dd15-146e-42be-a97d-0b748104a891
3 | Freight transport | Road freight emission factors for light commercial vehicles | Pre 2010 Fleet | Diesel hybrid |  | ≥3000 cc | km | N₂O | 0.0038748 | 50b6dd15-146e-42be-a97d-0b748104a891
3 | Freight transport | Road freight emission factors for light commercial vehicles | 2010-2015 Fleet | Petrol |  | <1350 cc | km | CO₂-e | 0.18932 | b35f4a58-f4bc-4318-8102-ae800bf67d79:2
3 | Freight transport | Road freight emission factors for light commercial vehicles | 2010-2015 Fleet | Petrol |  | <1350 cc | km | CO₂ | 0.18137 | b35f4a58-f4bc-4318-8102-ae800bf67d79:2
3 | Freight transport | Road freight emission factors for light commercial vehicles | 2010-2015 Fleet | Petrol |  | <1350 cc | km | CH₄ | 0.0024115 | b35f4a58-f4bc-4318-8102-ae800bf67d79:2
3 | Freight transport | Road freight emission factors for light commercial vehicles | 2010-2015 Fleet | Petrol |  | <1350 cc | km | N₂O | 0.0055329 | b35f4a58-f4bc-4318-8102-ae800bf67d79:2
3 | Freight transport | Road freight emission factors for light commercial vehicles | 2010-2015 Fleet | Petrol |  | 1350 - <1600 cc | km | CO₂-e | 0.20328 | f426be98-85c3-4aa7-95f8-4b960af381cc:2
3 | Freight transport | Road freight emission factors for light commercial vehicles | 2010-2015 Fleet | Petrol |  | 1350 - <1600 cc | km | CO₂ | 0.19475 | f426be98-85c3-4aa7-95f8-4b960af381cc:2
3 | Freight transport | Road freight emission factors for light commercial vehicles | 2010-2015 Fleet | Petrol |  | 1350 - <1600 cc | km | CH₄ | 0.0025894 | f426be98-85c3-4aa7-95f8-4b960af381cc:2
3 | Freight transport | Road freight emission factors for light commercial vehicles | 2010-2015 Fleet | Petrol |  | 1350 - <1600 cc | km | N₂O | 0.005941 | f426be98-85c3-4aa7-95f8-4b960af381cc:2
3 | Freight transport | Road freight emission factors for light commercial vehicles | 2010-2015 Fleet | Petrol |  | 1600 - <2000 cc | km | CO₂-e | 0.27427 | ed40b516-f568-4398-bb64-2ea087527591:2
3 | Freight transport | Road freight emission factors for light commercial vehicles | 2010-2015 Fleet | Petrol |  | 1600 - <2000 cc | km | CO₂ | 0.26276 | ed40b516-f568-4398-bb64-2ea087527591:2
3 | Freight transport | Road freight emission factors for light commercial vehicles | 2010-2015 Fleet | Petrol |  | 1600 - <2000 cc | km | CH₄ | 0.0034937 | ed40b516-f568-4398-bb64-2ea087527591:2
3 | Freight transport | Road freight emission factors for light commercial vehicles | 2010-2015 Fleet | Petrol |  | 1600 - <2000 cc | km | N₂O | 0.0080158 | ed40b516-f568-4398-bb64-2ea087527591:2
3 | Freight transport | Road freight emission factors for light commercial vehicles | 2010-2015 Fleet | Petrol |  | 2000 - <3000 cc | km | CO₂-e | 0.29013 | 07008468-f18a-4ec4-9558-84344fc5a704:2
3 | Freight transport | Road freight emission factors for light commercial vehicles | 2010-2015 Fleet | Petrol |  | 2000 - <3000 cc | km | CO₂ | 0.27795 | 07008468-f18a-4ec4-9558-84344fc5a704:2
3 | Freight transport | Road freight emission factors for light commercial vehicles | 2010-2015 Fleet | Petrol |  | 2000 - <3000 cc | km | CH₄ | 0.0036957 | 07008468-f18a-4ec4-9558-84344fc5a704:2
3 | Freight transport | Road freight emission factors for light commercial vehicles | 2010-2015 Fleet | Petrol |  | 2000 - <3000 cc | km | N₂O | 0.0084792 | 07008468-f18a-4ec4-9558-84344fc5a704:2
3 | Freight transport | Road freight emission factors for light commercial vehicles | 2010-2015 Fleet | Petrol |  | ≥3000 cc | km | CO₂-e | 0.3313 | d6593ed8-0c1b-4954-86a9-2b167bb354f1:2
3 | Freight transport | Road freight emission factors for light commercial vehicles | 2010-2015 Fleet | Petrol |  | ≥3000 cc | km | CO₂ | 0.3174 | d6593ed8-0c1b-4954-86a9-2b167bb354f1:2
3 | Freight transport | Road freight emission factors for light commercial vehicles | 2010-2015 Fleet | Petrol |  | ≥3000 cc | km | CH₄ | 0.0042202 | d6593ed8-0c1b-4954-86a9-2b167bb354f1:2
3 | Freight transport | Road freight emission factors for light commercial vehicles | 2010-2015 Fleet | Petrol |  | ≥3000 cc | km | N₂O | 0.0096826 | d6593ed8-0c1b-4954-86a9-2b167bb354f1:2
3 | Freight transport | Road freight emission factors for light commercial vehicles | 2010-2015 Fleet | Diesel |  | <1350 cc | km | CO₂-e | 0.1971 | 37f7e193-1dc0-433b-a817-f607b1bdbfeb:2
3 | Freight transport | Road freight emission factors for light commercial vehicles | 2010-2015 Fleet | Diesel |  | <1350 cc | km | CO₂ | 0.19406 | 37f7e193-1dc0-433b-a817-f607b1bdbfeb:2
3 | Freight transport | Road freight emission factors for light commercial vehicles | 2010-2015 Fleet | Diesel |  | <1350 cc | km | CH₄ | 0.00029091 | 37f7e193-1dc0-433b-a817-f607b1bdbfeb:2
3 | Freight transport | Road freight emission factors for light commercial vehicles | 2010-2015 Fleet | Diesel |  | <1350 cc | km | N₂O | 0.0027532 | 37f7e193-1dc0-433b-a817-f607b1bdbfeb:2
3 | Freight transport | Road freight emission factors for light commercial vehicles | 2010-2015 Fleet | Diesel |  | 1350 - <1600 cc | km | CO₂-e | 0.18968 | 67763782-b5cb-43ff-9343-8521aba0ab07:2
3 | Freight transport | Road freight emission factors for light commercial vehicles | 2010-2015 Fleet | Diesel |  | 1350 - <1600 cc | km | CO₂ | 0.18675 | 67763782-b5cb-43ff-9343-8521aba0ab07:2
3 | Freight transport | Road freight emission factors for light commercial vehicles | 2010-2015 Fleet | Diesel |  | 1350 - <1600 cc | km | CH₄ | 0.00027994 | 67763782-b5cb-43ff-9343-8521aba0ab07:2
3 | Freight transport | Road freight emission factors for light commercial vehicles | 2010-2015 Fleet | Diesel |  | 1350 - <1600 cc | km | N₂O | 0.0026495 | 67763782-b5cb-43ff-9343-8521aba0ab07:2
3 | Freight transport | Road freight emission factors for light commercial vehicles | 2010-2015 Fleet | Diesel |  | 1600 - <2000 cc | km | CO₂-e | 0.2525 | 92bdf71b-cc5f-4ffc-bd88-ae2b01bcd888:2
3 | Freight transport | Road freight emission factors for light commercial vehicles | 2010-2015 Fleet | Diesel |  | 1600 - <2000 cc | km | CO₂ | 0.2486 | 92bdf71b-cc5f-4ffc-bd88-ae2b01bcd888:2
3 | Freight transport | Road freight emission factors for light commercial vehicles | 2010-2015 Fleet | Diesel |  | 1600 - <2000 cc | km | CH₄ | 0.00037266 | 92bdf71b-cc5f-4ffc-bd88-ae2b01bcd888:2
3 | Freight transport | Road freight emission factors for light commercial vehicles | 2010-2015 Fleet | Diesel |  | 1600 - <2000 cc | km | N₂O | 0.003527 | 92bdf71b-cc5f-4ffc-bd88-ae2b01bcd888:2
3 | Freight transport | Road freight emission factors for light commercial vehicles | 2010-2015 Fleet | Diesel |  | 2000 - <3000 cc | km | CO₂-e | 0.27075 | a56e64ad-d53e-4c75-a94b-c259eaa5935b:2
3 | Freight transport | Road freight emission factors for light commercial vehicles | 2010-2015 Fleet | Diesel |  | 2000 - <3000 cc | km | CO₂ | 0.26656 | a56e64ad-d53e-4c75-a94b-c259eaa5935b:2
3 | Freight transport | Road freight emission factors for light commercial vehicles | 2010-2015 Fleet | Diesel |  | 2000 - <3000 cc | km | CH₄ | 0.00039959 | a56e64ad-d53e-4c75-a94b-c259eaa5935b:2
3 | Freight transport | Road freight emission factors for light commercial vehicles | 2010-2015 Fleet | Diesel |  | 2000 - <3000 cc | km | N₂O | 0.0037818 | a56e64ad-d53e-4c75-a94b-c259eaa5935b:2
3 | Freight transport | Road freight emission factors for light commercial vehicles | 2010-2015 Fleet | Diesel |  | ≥3000 cc | km | CO₂-e | 0.27415 | 8e536614-3404-476e-9b15-cfd5485ffa3a:2
3 | Freight transport | Road freight emission factors for light commercial vehicles | 2010-2015 Fleet | Diesel |  | ≥3000 cc | km | CO₂ | 0.26992 | 8e536614-3404-476e-9b15-cfd5485ffa3a:2
3 | Freight transport | Road freight emission factors for light commercial vehicles | 2010-2015 Fleet | Diesel |  | ≥3000 cc | km | CH₄ | 0.00040462 | 8e536614-3404-476e-9b15-cfd5485ffa3a:2
3 | Freight transport | Road freight emission factors for light commercial vehicles | 2010-2015 Fleet | Diesel |  | ≥3000 cc | km | N₂O | 0.0038294 | 8e536614-3404-476e-9b15-cfd5485ffa3a:2
3 | Freight transport | Road freight emission factors for light commercial vehicles | 2010-2015 Fleet | Petrol hybrid |  | <1350 cc | km | CO₂-e | 0.14946 | b9bf4481-aaa4-4f03-8d75-ded07b7baa48:2
3 | Freight transport | Road freight emission factors for light commercial vehicles | 2010-2015 Fleet | Petrol hybrid |  | <1350 cc | km | CO₂ | 0.14319 | b9bf4481-aaa4-4f03-8d75-ded07b7baa48:2
3 | Freight transport | Road freight emission factors for light commercial vehicles | 2010-2015 Fleet | Petrol hybrid |  | <1350 cc | km | CH₄ | 0.0019038 | b9bf4481-aaa4-4f03-8d75-ded07b7baa48:2
3 | Freight transport | Road freight emission factors for light commercial vehicles | 2010-2015 Fleet | Petrol hybrid |  | <1350 cc | km | N₂O | 0.0043681 | b9bf4481-aaa4-4f03-8d75-ded07b7baa48:2
3 | Freight transport | Road freight emission factors for light commercial vehicles | 2010-2015 Fleet | Petrol hybrid |  | 1350 - <1600 cc | km | CO₂-e | 0.16048 | 56b02d99-fdbf-4419-89e8-87fc5556a0c0:2
3 | Freight transport | Road freight emission factors for light commercial vehicles | 2010-2015 Fleet | Petrol hybrid |  | 1350 - <1600 cc | km | CO₂ | 0.15375 | 56b02d99-fdbf-4419-89e8-87fc5556a0c0:2
3 | Freight transport | Road freight emission factors for light commercial vehicles | 2010-2015 Fleet | Petrol hybrid |  | 1350 - <1600 cc | km | CH₄ | 0.0020442 | 56b02d99-fdbf-4419-89e8-87fc5556a0c0:2
3 | Freight transport | Road freight emission factors for light commercial vehicles | 2010-2015 Fleet | Petrol hybrid |  | 1350 - <1600 cc | km | N₂O | 0.0046902 | 56b02d99-fdbf-4419-89e8-87fc5556a0c0:2
3 | Freight transport | Road freight emission factors for light commercial vehicles | 2010-2015 Fleet | Petrol hybrid |  | 1600 - <2000 cc | km | CO₂-e | 0.21653 | 5e314718-e549-4a56-8d5f-ef26818a5d9c:2
3 | Freight transport | Road freight emission factors for light commercial vehicles | 2010-2015 Fleet | Petrol hybrid |  | 1600 - <2000 cc | km | CO₂ | 0.20744 | 5e314718-e549-4a56-8d5f-ef26818a5d9c:2
3 | Freight transport | Road freight emission factors for light commercial vehicles | 2010-2015 Fleet | Petrol hybrid |  | 1600 - <2000 cc | km | CH₄ | 0.0027582 | 5e314718-e549-4a56-8d5f-ef26818a5d9c:2
3 | Freight transport | Road freight emission factors for light commercial vehicles | 2010-2015 Fleet | Petrol hybrid |  | 1600 - <2000 cc | km | N₂O | 0.0063283 | 5e314718-e549-4a56-8d5f-ef26818a5d9c:2
3 | Freight transport | Road freight emission factors for light commercial vehicles | 2010-2015 Fleet | Petrol hybrid |  | 2000 - <3000 cc | km | CO₂-e | 0.22905 | ff9987db-9d4c-4f5c-9bb0-da1685d5becb:2
3 | Freight transport | Road freight emission factors for light commercial vehicles | 2010-2015 Fleet | Petrol hybrid |  | 2000 - <3000 cc | km | CO₂ | 0.21944 | ff9987db-9d4c-4f5c-9bb0-da1685d5becb:2
3 | Freight transport | Road freight emission factors for light commercial vehicles | 2010-2015 Fleet | Petrol hybrid |  | 2000 - <3000 cc | km | CH₄ | 0.0029176 | ff9987db-9d4c-4f5c-9bb0-da1685d5becb:2
3 | Freight transport | Road freight emission factors for light commercial vehicles | 2010-2015 Fleet | Petrol hybrid |  | 2000 - <3000 cc | km | N₂O | 0.0066941 | ff9987db-9d4c-4f5c-9bb0-da1685d5becb:2
3 | Freight transport | Road freight emission factors for light commercial vehicles | 2010-2015 Fleet | Petrol hybrid |  | ≥3000 cc | km | CO₂-e | 0.26156 | 9cd96dd1-ce36-4923-8838-61a1bae04210:2
3 | Freight transport | Road freight emission factors for light commercial vehicles | 2010-2015 Fleet | Petrol hybrid |  | ≥3000 cc | km | CO₂ | 0.25058 | 9cd96dd1-ce36-4923-8838-61a1bae04210:2
3 | Freight transport | Road freight emission factors for light commercial vehicles | 2010-2015 Fleet | Petrol hybrid |  | ≥3000 cc | km | CH₄ | 0.0033317 | 9cd96dd1-ce36-4923-8838-61a1bae04210:2
3 | Freight transport | Road freight emission factors for light commercial vehicles | 2010-2015 Fleet | Petrol hybrid |  | ≥3000 cc | km | N₂O | 0.0076442 | 9cd96dd1-ce36-4923-8838-61a1bae04210:2
3 | Freight transport | Road freight emission factors for light commercial vehicles | 2010-2015 Fleet | Diesel hybrid |  | <1350 cc | km | CO₂-e | 0.1768 | ebc8627b-ad86-44aa-b553-cc87a0055507:2
3 | Freight transport | Road freight emission factors for light commercial vehicles | 2010-2015 Fleet | Diesel hybrid |  | <1350 cc | km | CO₂ | 0.17407 | ebc8627b-ad86-44aa-b553-cc87a0055507:2
3 | Freight transport | Road freight emission factors for light commercial vehicles | 2010-2015 Fleet | Diesel hybrid |  | <1350 cc | km | CH₄ | 0.00026094 | ebc8627b-ad86-44aa-b553-cc87a0055507:2
3 | Freight transport | Road freight emission factors for light commercial vehicles | 2010-2015 Fleet | Diesel hybrid |  | <1350 cc | km | N₂O | 0.0024696 | ebc8627b-ad86-44aa-b553-cc87a0055507:2
3 | Freight transport | Road freight emission factors for light commercial vehicles | 2010-2015 Fleet | Diesel hybrid |  | 1350 - <1600 cc | km | CO₂-e | 0.17014 | f30472ee-9cd5-492e-b120-73f186477e92:2
3 | Freight transport | Road freight emission factors for light commercial vehicles | 2010-2015 Fleet | Diesel hybrid |  | 1350 - <1600 cc | km | CO₂ | 0.16751 | f30472ee-9cd5-492e-b120-73f186477e92:2
3 | Freight transport | Road freight emission factors for light commercial vehicles | 2010-2015 Fleet | Diesel hybrid |  | 1350 - <1600 cc | km | CH₄ | 0.00025111 | f30472ee-9cd5-492e-b120-73f186477e92:2
3 | Freight transport | Road freight emission factors for light commercial vehicles | 2010-2015 Fleet | Diesel hybrid |  | 1350 - <1600 cc | km | N₂O | 0.0023766 | f30472ee-9cd5-492e-b120-73f186477e92:2
3 | Freight transport | Road freight emission factors for light commercial vehicles | 2010-2015 Fleet | Diesel hybrid |  | 1600 - <2000 cc | km | CO₂-e | 0.22649 | cffcd54a-ae3d-4018-82c5-c29a0fff854b:2
3 | Freight transport | Road freight emission factors for light commercial vehicles | 2010-2015 Fleet | Diesel hybrid |  | 1600 - <2000 cc | km | CO₂ | 0.223 | cffcd54a-ae3d-4018-82c5-c29a0fff854b:2
3 | Freight transport | Road freight emission factors for light commercial vehicles | 2010-2015 Fleet | Diesel hybrid |  | 1600 - <2000 cc | km | CH₄ | 0.00033428 | cffcd54a-ae3d-4018-82c5-c29a0fff854b:2
3 | Freight transport | Road freight emission factors for light commercial vehicles | 2010-2015 Fleet | Diesel hybrid |  | 1600 - <2000 cc | km | N₂O | 0.0031637 | cffcd54a-ae3d-4018-82c5-c29a0fff854b:2
3 | Freight transport | Road freight emission factors for light commercial vehicles | 2010-2015 Fleet | Diesel hybrid |  | 2000 - <3000 cc | km | CO₂-e | 0.24286 | b12aa399-60b4-4df9-a1e3-2a6db2ef7baa:2
3 | Freight transport | Road freight emission factors for light commercial vehicles | 2010-2015 Fleet | Diesel hybrid |  | 2000 - <3000 cc | km | CO₂ | 0.23911 | b12aa399-60b4-4df9-a1e3-2a6db2ef7baa:2
3 | Freight transport | Road freight emission factors for light commercial vehicles | 2010-2015 Fleet | Diesel hybrid |  | 2000 - <3000 cc | km | CH₄ | 0.00035844 | b12aa399-60b4-4df9-a1e3-2a6db2ef7baa:2
3 | Freight transport | Road freight emission factors for light commercial vehicles | 2010-2015 Fleet | Diesel hybrid |  | 2000 - <3000 cc | km | N₂O | 0.0033923 | b12aa399-60b4-4df9-a1e3-2a6db2ef7baa:2
3 | Freight transport | Road freight emission factors for light commercial vehicles | 2010-2015 Fleet | Diesel hybrid |  | ≥3000 cc | km | CO₂-e | 0.24592 | 50b6dd15-146e-42be-a97d-0b748104a891:2
3 | Freight transport | Road freight emission factors for light commercial vehicles | 2010-2015 Fleet | Diesel hybrid |  | ≥3000 cc | km | CO₂ | 0.24212 | 50b6dd15-146e-42be-a97d-0b748104a891:2
3 | Freight transport | Road freight emission factors for light commercial vehicles | 2010-2015 Fleet | Diesel hybrid |  | ≥3000 cc | km | CH₄ | 0.00036295 | 50b6dd15-146e-42be-a97d-0b748104a891:2
3 | Freight transport | Road freight emission factors for light commercial vehicles | 2010-2015 Fleet | Diesel hybrid |  | ≥3000 cc | km | N₂O | 0.003435 | 50b6dd15-146e-42be-a97d-0b748104a891:2
3 | Freight transport | Road freight emission factors for light commercial vehicles | 2010-2015 Fleet | PHEV (Petrol) - Petrol consumption |  | <1350 cc | km | CO₂-e | 0.078218 | 5fdf320e-164f-4992-8de7-9cba0c44ac6d
3 | Freight transport | Road freight emission factors for light commercial vehicles | 2010-2015 Fleet | PHEV (Petrol) - Petrol consumption |  | <1350 cc | km | CO₂ | 0.074935 | 5fdf320e-164f-4992-8de7-9cba0c44ac6d
3 | Freight transport | Road freight emission factors for light commercial vehicles | 2010-2015 Fleet | PHEV (Petrol) - Petrol consumption |  | <1350 cc | km | CH₄ | 0.00099634 | 5fdf320e-164f-4992-8de7-9cba0c44ac6d
3 | Freight transport | Road freight emission factors for light commercial vehicles | 2010-2015 Fleet | PHEV (Petrol) - Petrol consumption |  | <1350 cc | km | N₂O | 0.002286 | 5fdf320e-164f-4992-8de7-9cba0c44ac6d
3 | Freight transport | Road freight emission factors for light commercial vehicles | 2010-2015 Fleet | PHEV (Petrol) - Petrol consumption |  | 1350 - <1600 cc | km | CO₂-e | 0.083986 | ed0b69e4-76a3-4c82-b2bd-76b41a5804e9
3 | Freight transport | Road freight emission factors for light commercial vehicles | 2010-2015 Fleet | PHEV (Petrol) - Petrol consumption |  | 1350 - <1600 cc | km | CO₂ | 0.080462 | ed0b69e4-76a3-4c82-b2bd-76b41a5804e9
3 | Freight transport | Road freight emission factors for light commercial vehicles | 2010-2015 Fleet | PHEV (Petrol) - Petrol consumption |  | 1350 - <1600 cc | km | CH₄ | 0.0010698 | ed0b69e4-76a3-4c82-b2bd-76b41a5804e9
3 | Freight transport | Road freight emission factors for light commercial vehicles | 2010-2015 Fleet | PHEV (Petrol) - Petrol consumption |  | 1350 - <1600 cc | km | N₂O | 0.0024546 | ed0b69e4-76a3-4c82-b2bd-76b41a5804e9
3 | Freight transport | Road freight emission factors for light commercial vehicles | 2010-2015 Fleet | PHEV (Petrol) - Petrol consumption |  | 1600 - <2000 cc | km | CO₂-e | 0.11332 | 3c66e387-9e7a-44ad-b6e5-e38a1dd34e9b
3 | Freight transport | Road freight emission factors for light commercial vehicles | 2010-2015 Fleet | PHEV (Petrol) - Petrol consumption |  | 1600 - <2000 cc | km | CO₂ | 0.10856 | 3c66e387-9e7a-44ad-b6e5-e38a1dd34e9b
3 | Freight transport | Road freight emission factors for light commercial vehicles | 2010-2015 Fleet | PHEV (Petrol) - Petrol consumption |  | 1600 - <2000 cc | km | CH₄ | 0.0014434 | 3c66e387-9e7a-44ad-b6e5-e38a1dd34e9b
3 | Freight transport | Road freight emission factors for light commercial vehicles | 2010-2015 Fleet | PHEV (Petrol) - Petrol consumption |  | 1600 - <2000 cc | km | N₂O | 0.0033118 | 3c66e387-9e7a-44ad-b6e5-e38a1dd34e9b
3 | Freight transport | Road freight emission factors for light commercial vehicles | 2010-2015 Fleet | PHEV (Petrol) - Petrol consumption |  | 2000 - <3000 cc | km | CO₂-e | 0.11987 | 261bd030-fe8e-4fc3-9c08-262c22fd2471
3 | Freight transport | Road freight emission factors for light commercial vehicles | 2010-2015 Fleet | PHEV (Petrol) - Petrol consumption |  | 2000 - <3000 cc | km | CO₂ | 0.11484 | 261bd030-fe8e-4fc3-9c08-262c22fd2471
3 | Freight transport | Road freight emission factors for light commercial vehicles | 2010-2015 Fleet | PHEV (Petrol) - Petrol consumption |  | 2000 - <3000 cc | km | CH₄ | 0.0015269 | 261bd030-fe8e-4fc3-9c08-262c22fd2471
3 | Freight transport | Road freight emission factors for light commercial vehicles | 2010-2015 Fleet | PHEV (Petrol) - Petrol consumption |  | 2000 - <3000 cc | km | N₂O | 0.0035032 | 261bd030-fe8e-4fc3-9c08-262c22fd2471
3 | Freight transport | Road freight emission factors for light commercial vehicles | 2010-2015 Fleet | PHEV (Petrol) - Petrol consumption |  | ≥3000 cc | km | CO₂-e | 0.13688 | 4a1a4401-c323-4e47-ba46-f883386a517a
3 | Freight transport | Road freight emission factors for light commercial vehicles | 2010-2015 Fleet | PHEV (Petrol) - Petrol consumption |  | ≥3000 cc | km | CO₂ | 0.13114 | 4a1a4401-c323-4e47-ba46-f883386a517a
3 | Freight transport | Road freight emission factors for light commercial vehicles | 2010-2015 Fleet | PHEV (Petrol) - Petrol consumption |  | ≥3000 cc | km | CH₄ | 0.0017436 | 4a1a4401-c323-4e47-ba46-f883386a517a
3 | Freight transport | Road freight emission factors for light commercial vehicles | 2010-2015 Fleet | PHEV (Petrol) - Petrol consumption |  | ≥3000 cc | km | N₂O | 0.0040004 | 4a1a4401-c323-4e47-ba46-f883386a517a
3 | Freight transport | Road freight emission factors for light commercial vehicles | 2010-2015 Fleet | PHEV (Petrol) - Electricity consumption |  | <1350 cc | km | CO₂-e | 0.010975 | 8f57f5e7-4a54-4032-bbd1-1982564a37e9
3 | Freight transport | Road freight emission factors for light commercial vehicles | 2010-2015 Fleet | PHEV (Petrol) - Electricity consumption |  | <1350 cc | km | CO₂ | 0.010658 | 8f57f5e7-4a54-4032-bbd1-1982564a37e9
3 | Freight transport | Road freight emission factors for light commercial vehicles | 2010-2015 Fleet | PHEV (Petrol) - Electricity consumption |  | <1350 cc | km | CH₄ | 0.00029633 | 8f57f5e7-4a54-4032-bbd1-1982564a37e9
3 | Freight transport | Road freight emission factors for light commercial vehicles | 2010-2015 Fleet | PHEV (Petrol) - Electricity consumption |  | <1350 cc | km | N₂O | 2.057e-05 | 8f57f5e7-4a54-4032-bbd1-1982564a37e9
3 | Freight transport | Road freight emission factors for light commercial vehicles | 2010-2015 Fleet | PHEV (Petrol) - Electricity consumption |  | 1350 - <1600 cc | km | CO₂-e | 0.011784 | 96c79a33-a4d4-4d1b-9331-1c9e33307462
3 | Freight transport | Road freight emission factors for light commercial vehicles | 2010-2015 Fleet | PHEV (Petrol) - Electricity consumption |  | 1350 - <1600 cc | km | CO₂ | 0.011444 | 96c79a33-a4d4-4d1b-9331-1c9e33307462
3 | Freight transport | Road freight emission factors for light commercial vehicles | 2010-2015 Fleet | PHEV (Petrol) - Electricity consumption |  | 1350 - <1600 cc | km | CH₄ | 0.00031819 | 96c79a33-a4d4-4d1b-9331-1c9e33307462
3 | Freight transport | Road freight emission factors for light commercial vehicles | 2010-2015 Fleet | PHEV (Petrol) - Electricity consumption |  | 1350 - <1600 cc | km | N₂O | 2.2087e-05 | 96c79a33-a4d4-4d1b-9331-1c9e33307462
3 | Freight transport | Road freight emission factors for light commercial vehicles | 2010-2015 Fleet | PHEV (Petrol) - Electricity consumption |  | 1600 - <2000 cc | km | CO₂-e | 0.013332 | a1ddaf6b-2780-411f-b822-eeeecb2b63e9
3 | Freight transport | Road freight emission factors for light commercial vehicles | 2010-2015 Fleet | PHEV (Petrol) - Electricity consumption |  | 1600 - <2000 cc | km | CO₂ | 0.012947 | a1ddaf6b-2780-411f-b822-eeeecb2b63e9
3 | Freight transport | Road freight emission factors for light commercial vehicles | 2010-2015 Fleet | PHEV (Petrol) - Electricity consumption |  | 1600 - <2000 cc | km | CH₄ | 0.00035999 | a1ddaf6b-2780-411f-b822-eeeecb2b63e9
3 | Freight transport | Road freight emission factors for light commercial vehicles | 2010-2015 Fleet | PHEV (Petrol) - Electricity consumption |  | 1600 - <2000 cc | km | N₂O | 2.4989e-05 | a1ddaf6b-2780-411f-b822-eeeecb2b63e9
3 | Freight transport | Road freight emission factors for light commercial vehicles | 2010-2015 Fleet | PHEV (Petrol) - Electricity consumption |  | 2000 - <3000 cc | km | CO₂-e | 0.01642 | 148d3391-97fe-4a1d-88d7-1018c61e353d
3 | Freight transport | Road freight emission factors for light commercial vehicles | 2010-2015 Fleet | PHEV (Petrol) - Electricity consumption |  | 2000 - <3000 cc | km | CO₂ | 0.015946 | 148d3391-97fe-4a1d-88d7-1018c61e353d
3 | Freight transport | Road freight emission factors for light commercial vehicles | 2010-2015 Fleet | PHEV (Petrol) - Electricity consumption |  | 2000 - <3000 cc | km | CH₄ | 0.00044338 | 148d3391-97fe-4a1d-88d7-1018c61e353d
3 | Freight transport | Road freight emission factors for light commercial vehicles | 2010-2015 Fleet | PHEV (Petrol) - Electricity consumption |  | 2000 - <3000 cc | km | N₂O | 3.0777e-05 | 148d3391-97fe-4a1d-88d7-1018c61e353d
3 | Freight transport | Road freight emission factors for light commercial vehicles | 2010-2015 Fleet | PHEV (Petrol) - Electricity consumption |  | ≥3000 cc | km | CO₂-e | 0.019195 | 221cbdae-d00d-4da2-918f-163624fc2444
3 | Freight transport | Road freight emission factors for light commercial vehicles | 2010-2015 Fleet | PHEV (Petrol) - Electricity consumption |  | ≥3000 cc | km | CO₂ | 0.01864 | 221cbdae-d00d-4da2-918f-163624fc2444
3 | Freight transport | Road freight emission factors for light commercial vehicles | 2010-2015 Fleet | PHEV (Petrol) - Electricity consumption |  | ≥3000 cc | km | CH₄ | 0.00051828 | 221cbdae-d00d-4da2-918f-163624fc2444
3 | Freight transport | Road freight emission factors for light commercial vehicles | 2010-2015 Fleet | PHEV (Petrol) - Electricity consumption |  | ≥3000 cc | km | N₂O | 3.5977e-05 | 221cbdae-d00d-4da2-918f-163624fc2444
3 | Freight transport | Road freight emission factors for light commercial vehicles | 2010-2015 Fleet | PHEV (Diesel) - Diesel consumption |  | <1350 cc | km | CO₂-e | 0.092527 | 650dda4a-5332-4237-9d48-537513866c8c
3 | Freight transport | Road freight emission factors for light commercial vehicles | 2010-2015 Fleet | PHEV (Diesel) - Diesel consumption |  | <1350 cc | km | CO₂ | 0.091098 | 650dda4a-5332-4237-9d48-537513866c8c
3 | Freight transport | Road freight emission factors for light commercial vehicles | 2010-2015 Fleet | PHEV (Diesel) - Diesel consumption |  | <1350 cc | km | CH₄ | 0.00013656 | 650dda4a-5332-4237-9d48-537513866c8c
3 | Freight transport | Road freight emission factors for light commercial vehicles | 2010-2015 Fleet | PHEV (Diesel) - Diesel consumption |  | <1350 cc | km | N₂O | 0.0012924 | 650dda4a-5332-4237-9d48-537513866c8c
3 | Freight transport | Road freight emission factors for light commercial vehicles | 2010-2015 Fleet | PHEV (Diesel) - Diesel consumption |  | 1350 - <1600 cc | km | CO₂-e | 0.08904 | 485b7047-80d9-4d94-bfc4-9efbd91ff063
3 | Freight transport | Road freight emission factors for light commercial vehicles | 2010-2015 Fleet | PHEV (Diesel) - Diesel consumption |  | 1350 - <1600 cc | km | CO₂ | 0.087665 | 485b7047-80d9-4d94-bfc4-9efbd91ff063
3 | Freight transport | Road freight emission factors for light commercial vehicles | 2010-2015 Fleet | PHEV (Diesel) - Diesel consumption |  | 1350 - <1600 cc | km | CH₄ | 0.00013141 | 485b7047-80d9-4d94-bfc4-9efbd91ff063
3 | Freight transport | Road freight emission factors for light commercial vehicles | 2010-2015 Fleet | PHEV (Diesel) - Diesel consumption |  | 1350 - <1600 cc | km | N₂O | 0.0012437 | 485b7047-80d9-4d94-bfc4-9efbd91ff063
3 | Freight transport | Road freight emission factors for light commercial vehicles | 2010-2015 Fleet | PHEV (Diesel) - Diesel consumption |  | 1600 - <2000 cc | km | CO₂-e | 0.11853 | 9af0474c-3132-413f-a93e-05d6f7f90f52
3 | Freight transport | Road freight emission factors for light commercial vehicles | 2010-2015 Fleet | PHEV (Diesel) - Diesel consumption |  | 1600 - <2000 cc | km | CO₂ | 0.1167 | 9af0474c-3132-413f-a93e-05d6f7f90f52
3 | Freight transport | Road freight emission factors for light commercial vehicles | 2010-2015 Fleet | PHEV (Diesel) - Diesel consumption |  | 1600 - <2000 cc | km | CH₄ | 0.00017494 | 9af0474c-3132-413f-a93e-05d6f7f90f52
3 | Freight transport | Road freight emission factors for light commercial vehicles | 2010-2015 Fleet | PHEV (Diesel) - Diesel consumption |  | 1600 - <2000 cc | km | N₂O | 0.0016557 | 9af0474c-3132-413f-a93e-05d6f7f90f52
3 | Freight transport | Road freight emission factors for light commercial vehicles | 2010-2015 Fleet | PHEV (Diesel) - Diesel consumption |  | 2000 - <3000 cc | km | CO₂-e | 0.1271 | d78310fa-ad85-4cd7-b892-2c2702b56c2a
3 | Freight transport | Road freight emission factors for light commercial vehicles | 2010-2015 Fleet | PHEV (Diesel) - Diesel consumption |  | 2000 - <3000 cc | km | CO₂ | 0.12513 | d78310fa-ad85-4cd7-b892-2c2702b56c2a
3 | Freight transport | Road freight emission factors for light commercial vehicles | 2010-2015 Fleet | PHEV (Diesel) - Diesel consumption |  | 2000 - <3000 cc | km | CH₄ | 0.00018758 | d78310fa-ad85-4cd7-b892-2c2702b56c2a
3 | Freight transport | Road freight emission factors for light commercial vehicles | 2010-2015 Fleet | PHEV (Diesel) - Diesel consumption |  | 2000 - <3000 cc | km | N₂O | 0.0017753 | d78310fa-ad85-4cd7-b892-2c2702b56c2a
3 | Freight transport | Road freight emission factors for light commercial vehicles | 2010-2015 Fleet | PHEV (Diesel) - Diesel consumption |  | ≥3000 cc | km | CO₂-e | 0.1287 | 67a1f0d5-1ed5-4e7c-b583-5af4e1d390a8
3 | Freight transport | Road freight emission factors for light commercial vehicles | 2010-2015 Fleet | PHEV (Diesel) - Diesel consumption |  | ≥3000 cc | km | CO₂ | 0.12671 | 67a1f0d5-1ed5-4e7c-b583-5af4e1d390a8
3 | Freight transport | Road freight emission factors for light commercial vehicles | 2010-2015 Fleet | PHEV (Diesel) - Diesel consumption |  | ≥3000 cc | km | CH₄ | 0.00018994 | 67a1f0d5-1ed5-4e7c-b583-5af4e1d390a8
3 | Freight transport | Road freight emission factors for light commercial vehicles | 2010-2015 Fleet | PHEV (Diesel) - Diesel consumption |  | ≥3000 cc | km | N₂O | 0.0017977 | 67a1f0d5-1ed5-4e7c-b583-5af4e1d390a8
3 | Freight transport | Road freight emission factors for light commercial vehicles | 2010-2015 Fleet | PHEV (Diesel) - Electricity consumption |  | <1350 cc | km | CO₂-e | 0.011132 | 4cc75099-5ae8-44ec-bfc4-6b32777de4f6
3 | Freight transport | Road freight emission factors for light commercial vehicles | 2010-2015 Fleet | PHEV (Diesel) - Electricity consumption |  | <1350 cc | km | CO₂ | 0.010811 | 4cc75099-5ae8-44ec-bfc4-6b32777de4f6
3 | Freight transport | Road freight emission factors for light commercial vehicles | 2010-2015 Fleet | PHEV (Diesel) - Electricity consumption |  | <1350 cc | km | CH₄ | 0.00030058 | 4cc75099-5ae8-44ec-bfc4-6b32777de4f6
3 | Freight transport | Road freight emission factors for light commercial vehicles | 2010-2015 Fleet | PHEV (Diesel) - Electricity consumption |  | <1350 cc | km | N₂O | 2.0865e-05 | 4cc75099-5ae8-44ec-bfc4-6b32777de4f6
3 | Freight transport | Road freight emission factors for light commercial vehicles | 2010-2015 Fleet | PHEV (Diesel) - Electricity consumption |  | 1350 - <1600 cc | km | CO₂-e | 0.010692 | e9f4d5f1-e277-4a1c-bb26-b2717885b41f
3 | Freight transport | Road freight emission factors for light commercial vehicles | 2010-2015 Fleet | PHEV (Diesel) - Electricity consumption |  | 1350 - <1600 cc | km | CO₂ | 0.010383 | e9f4d5f1-e277-4a1c-bb26-b2717885b41f
3 | Freight transport | Road freight emission factors for light commercial vehicles | 2010-2015 Fleet | PHEV (Diesel) - Electricity consumption |  | 1350 - <1600 cc | km | CH₄ | 0.0002887 | e9f4d5f1-e277-4a1c-bb26-b2717885b41f
3 | Freight transport | Road freight emission factors for light commercial vehicles | 2010-2015 Fleet | PHEV (Diesel) - Electricity consumption |  | 1350 - <1600 cc | km | N₂O | 2.004e-05 | e9f4d5f1-e277-4a1c-bb26-b2717885b41f
3 | Freight transport | Road freight emission factors for light commercial vehicles | 2010-2015 Fleet | PHEV (Diesel) - Electricity consumption |  | 1600 - <2000 cc | km | CO₂-e | 0.011715 | 6e4f4af5-3780-4b75-b4f7-f59fdb50ce54
3 | Freight transport | Road freight emission factors for light commercial vehicles | 2010-2015 Fleet | PHEV (Diesel) - Electricity consumption |  | 1600 - <2000 cc | km | CO₂ | 0.011377 | 6e4f4af5-3780-4b75-b4f7-f59fdb50ce54
3 | Freight transport | Road freight emission factors for light commercial vehicles | 2010-2015 Fleet | PHEV (Diesel) - Electricity consumption |  | 1600 - <2000 cc | km | CH₄ | 0.00031632 | 6e4f4af5-3780-4b75-b4f7-f59fdb50ce54
3 | Freight transport | Road freight emission factors for light commercial vehicles | 2010-2015 Fleet | PHEV (Diesel) - Electricity consumption |  | 1600 - <2000 cc | km | N₂O | 2.1958e-05 | 6e4f4af5-3780-4b75-b4f7-f59fdb50ce54
3 | Freight transport | Road freight emission factors for light commercial vehicles | 2010-2015 Fleet | PHEV (Diesel) - Electricity consumption |  | 2000 - <3000 cc | km | CO₂-e | 0.01326 | 72308291-484d-48e1-81d6-edb962462da5
3 | Freight transport | Road freight emission factors for light commercial vehicles | 2010-2015 Fleet | PHEV (Diesel) - Electricity consumption |  | 2000 - <3000 cc | km | CO₂ | 0.012877 | 72308291-484d-48e1-81d6-edb962462da5
3 | Freight transport | Road freight emission factors for light commercial vehicles | 2010-2015 Fleet | PHEV (Diesel) - Electricity consumption |  | 2000 - <3000 cc | km | CH₄ | 0.00035803 | 72308291-484d-48e1-81d6-edb962462da5
3 | Freight transport | Road freight emission factors for light commercial vehicles | 2010-2015 Fleet | PHEV (Diesel) - Electricity consumption |  | 2000 - <3000 cc | km | N₂O | 2.4853e-05 | 72308291-484d-48e1-81d6-edb962462da5
3 | Freight transport | Road freight emission factors for light commercial vehicles | 2010-2015 Fleet | PHEV (Diesel) - Electricity consumption |  | ≥3000 cc | km | CO₂-e | 0.015683 | e6ab21e1-467f-405b-b133-c46bc99163e4
3 | Freight transport | Road freight emission factors for light commercial vehicles | 2010-2015 Fleet | PHEV (Diesel) - Electricity consumption |  | ≥3000 cc | km | CO₂ | 0.01523 | e6ab21e1-467f-405b-b133-c46bc99163e4
3 | Freight transport | Road freight emission factors for light commercial vehicles | 2010-2015 Fleet | PHEV (Diesel) - Electricity consumption |  | ≥3000 cc | km | CH₄ | 0.00042346 | e6ab21e1-467f-405b-b133-c46bc99163e4
3 | Freight transport | Road freight emission factors for light commercial vehicles | 2010-2015 Fleet | PHEV (Diesel) - Electricity consumption |  | ≥3000 cc | km | N₂O | 2.9395e-05 | e6ab21e1-467f-405b-b133-c46bc99163e4
3 | Freight transport | Road freight emission factors for light commercial vehicles | 2010-2015 Fleet | Electric vehicle |  | <1350 cc | km | CO₂-e | 0.023024 | 1fab9743-7c09-4286-8afd-bdd8b0653118
3 | Freight transport | Road freight emission factors for light commercial vehicles | 2010-2015 Fleet | Electric vehicle |  | <1350 cc | km | CO₂ | 0.022359 | 1fab9743-7c09-4286-8afd-bdd8b0653118
3 | Freight transport | Road freight emission factors for light commercial vehicles | 2010-2015 Fleet | Electric vehicle |  | <1350 cc | km | CH₄ | 0.00062168 | 1fab9743-7c09-4286-8afd-bdd8b0653118
3 | Freight transport | Road freight emission factors for light commercial vehicles | 2010-2015 Fleet | Electric vehicle |  | <1350 cc | km | N₂O | 4.3154e-05 | 1fab9743-7c09-4286-8afd-bdd8b0653118
3 | Freight transport | Road freight emission factors for light commercial vehicles | 2010-2015 Fleet | Electric vehicle |  | 1350 - <1600 cc | km | CO₂-e | 0.024722 | 7370a358-ae1d-4710-9a70-f46335010f61
3 | Freight transport | Road freight emission factors for light commercial vehicles | 2010-2015 Fleet | Electric vehicle |  | 1350 - <1600 cc | km | CO₂ | 0.024008 | 7370a358-ae1d-4710-9a70-f46335010f61
3 | Freight transport | Road freight emission factors for light commercial vehicles | 2010-2015 Fleet | Electric vehicle |  | 1350 - <1600 cc | km | CH₄ | 0.00066753 | 7370a358-ae1d-4710-9a70-f46335010f61
3 | Freight transport | Road freight emission factors for light commercial vehicles | 2010-2015 Fleet | Electric vehicle |  | 1350 - <1600 cc | km | N₂O | 4.6337e-05 | 7370a358-ae1d-4710-9a70-f46335010f61
3 | Freight transport | Road freight emission factors for light commercial vehicles | 2010-2015 Fleet | Electric vehicle |  | 1600 - <2000 cc | km | CO₂-e | 0.02797 | f5075020-12df-47be-a96a-92f2af79c0f7
3 | Freight transport | Road freight emission factors for light commercial vehicles | 2010-2015 Fleet | Electric vehicle |  | 1600 - <2000 cc | km | CO₂ | 0.027162 | f5075020-12df-47be-a96a-92f2af79c0f7
3 | Freight transport | Road freight emission factors for light commercial vehicles | 2010-2015 Fleet | Electric vehicle |  | 1600 - <2000 cc | km | CH₄ | 0.00075523 | f5075020-12df-47be-a96a-92f2af79c0f7
3 | Freight transport | Road freight emission factors for light commercial vehicles | 2010-2015 Fleet | Electric vehicle |  | 1600 - <2000 cc | km | N₂O | 5.2425e-05 | f5075020-12df-47be-a96a-92f2af79c0f7
3 | Freight transport | Road freight emission factors for light commercial vehicles | 2010-2015 Fleet | Electric vehicle |  | 2000 - <3000 cc | km | CO₂-e | 0.034449 | 9f46264c-4ca1-4585-a5ea-594d1b1114ed
3 | Freight transport | Road freight emission factors for light commercial vehicles | 2010-2015 Fleet | Electric vehicle |  | 2000 - <3000 cc | km | CO₂ | 0.033454 | 9f46264c-4ca1-4585-a5ea-594d1b1114ed
3 | Freight transport | Road freight emission factors for light commercial vehicles | 2010-2015 Fleet | Electric vehicle |  | 2000 - <3000 cc | km | CH₄ | 0.00093016 | 9f46264c-4ca1-4585-a5ea-594d1b1114ed
3 | Freight transport | Road freight emission factors for light commercial vehicles | 2010-2015 Fleet | Electric vehicle |  | 2000 - <3000 cc | km | N₂O | 6.4568e-05 | 9f46264c-4ca1-4585-a5ea-594d1b1114ed
3 | Freight transport | Road freight emission factors for light commercial vehicles | 2010-2015 Fleet | Electric vehicle |  | ≥3000 cc | km | CO₂-e | 0.040268 | 060032ec-9bf7-4d43-b858-3aa26c114d28
3 | Freight transport | Road freight emission factors for light commercial vehicles | 2010-2015 Fleet | Electric vehicle |  | ≥3000 cc | km | CO₂ | 0.039105 | 060032ec-9bf7-4d43-b858-3aa26c114d28
3 | Freight transport | Road freight emission factors for light commercial vehicles | 2010-2015 Fleet | Electric vehicle |  | ≥3000 cc | km | CH₄ | 0.0010873 | 060032ec-9bf7-4d43-b858-3aa26c114d28
3 | Freight transport | Road freight emission factors for light commercial vehicles | 2010-2015 Fleet | Electric vehicle |  | ≥3000 cc | km | N₂O | 7.5476e-05 | 060032ec-9bf7-4d43-b858-3aa26c114d28
3 | Freight transport | Road freight emission factors for light commercial vehicles | 2015-2020 Fleet | Petrol |  | <1350 cc | km | CO₂-e | 0.17928 | b35f4a58-f4bc-4318-8102-ae800bf67d79:3
3 | Freight transport | Road freight emission factors for light commercial vehicles | 2015-2020 Fleet | Petrol |  | <1350 cc | km | CO₂ | 0.17176 | b35f4a58-f4bc-4318-8102-ae800bf67d79:3
3 | Freight transport | Road freight emission factors for light commercial vehicles | 2015-2020 Fleet | Petrol |  | <1350 cc | km | CH₄ | 0.0022837 | b35f4a58-f4bc-4318-8102-ae800bf67d79:3
3 | Freight transport | Road freight emission factors for light commercial vehicles | 2015-2020 Fleet | Petrol |  | <1350 cc | km | N₂O | 0.0052396 | b35f4a58-f4bc-4318-8102-ae800bf67d79:3
3 | Freight transport | Road freight emission factors for light commercial vehicles | 2015-2020 Fleet | Petrol |  | 1350 - <1600 cc | km | CO₂-e | 0.1925 | f426be98-85c3-4aa7-95f8-4b960af381cc:3
3 | Freight transport | Road freight emission factors for light commercial vehicles | 2015-2020 Fleet | Petrol |  | 1350 - <1600 cc | km | CO₂ | 0.18442 | f426be98-85c3-4aa7-95f8-4b960af381cc:3
3 | Freight transport | Road freight emission factors for light commercial vehicles | 2015-2020 Fleet | Petrol |  | 1350 - <1600 cc | km | CH₄ | 0.0024521 | f426be98-85c3-4aa7-95f8-4b960af381cc:3
3 | Freight transport | Road freight emission factors for light commercial vehicles | 2015-2020 Fleet | Petrol |  | 1350 - <1600 cc | km | N₂O | 0.005626 | f426be98-85c3-4aa7-95f8-4b960af381cc:3
3 | Freight transport | Road freight emission factors for light commercial vehicles | 2015-2020 Fleet | Petrol |  | 1600 - <2000 cc | km | CO₂-e | 0.25973 | ed40b516-f568-4398-bb64-2ea087527591:3
3 | Freight transport | Road freight emission factors for light commercial vehicles | 2015-2020 Fleet | Petrol |  | 1600 - <2000 cc | km | CO₂ | 0.24883 | ed40b516-f568-4398-bb64-2ea087527591:3
3 | Freight transport | Road freight emission factors for light commercial vehicles | 2015-2020 Fleet | Petrol |  | 1600 - <2000 cc | km | CH₄ | 0.0033085 | ed40b516-f568-4398-bb64-2ea087527591:3
3 | Freight transport | Road freight emission factors for light commercial vehicles | 2015-2020 Fleet | Petrol |  | 1600 - <2000 cc | km | N₂O | 0.0075909 | ed40b516-f568-4398-bb64-2ea087527591:3
3 | Freight transport | Road freight emission factors for light commercial vehicles | 2015-2020 Fleet | Petrol |  | 2000 - <3000 cc | km | CO₂-e | 0.27475 | 07008468-f18a-4ec4-9558-84344fc5a704:3
3 | Freight transport | Road freight emission factors for light commercial vehicles | 2015-2020 Fleet | Petrol |  | 2000 - <3000 cc | km | CO₂ | 0.26322 | 07008468-f18a-4ec4-9558-84344fc5a704:3
3 | Freight transport | Road freight emission factors for light commercial vehicles | 2015-2020 Fleet | Petrol |  | 2000 - <3000 cc | km | CH₄ | 0.0034997 | 07008468-f18a-4ec4-9558-84344fc5a704:3
3 | Freight transport | Road freight emission factors for light commercial vehicles | 2015-2020 Fleet | Petrol |  | 2000 - <3000 cc | km | N₂O | 0.0080297 | 07008468-f18a-4ec4-9558-84344fc5a704:3
3 | Freight transport | Road freight emission factors for light commercial vehicles | 2015-2020 Fleet | Petrol |  | ≥3000 cc | km | CO₂-e | 0.31374 | d6593ed8-0c1b-4954-86a9-2b167bb354f1:3
3 | Freight transport | Road freight emission factors for light commercial vehicles | 2015-2020 Fleet | Petrol |  | ≥3000 cc | km | CO₂ | 0.30058 | d6593ed8-0c1b-4954-86a9-2b167bb354f1:3
3 | Freight transport | Road freight emission factors for light commercial vehicles | 2015-2020 Fleet | Petrol |  | ≥3000 cc | km | CH₄ | 0.0039964 | d6593ed8-0c1b-4954-86a9-2b167bb354f1:3
3 | Freight transport | Road freight emission factors for light commercial vehicles | 2015-2020 Fleet | Petrol |  | ≥3000 cc | km | N₂O | 0.0091693 | d6593ed8-0c1b-4954-86a9-2b167bb354f1:3
3 | Freight transport | Road freight emission factors for light commercial vehicles | 2015-2020 Fleet | Diesel |  | <1350 cc | km | CO₂-e | 0.18666 | 37f7e193-1dc0-433b-a817-f607b1bdbfeb:3
3 | Freight transport | Road freight emission factors for light commercial vehicles | 2015-2020 Fleet | Diesel |  | <1350 cc | km | CO₂ | 0.18377 | 37f7e193-1dc0-433b-a817-f607b1bdbfeb:3
3 | Freight transport | Road freight emission factors for light commercial vehicles | 2015-2020 Fleet | Diesel |  | <1350 cc | km | CH₄ | 0.00027548 | 37f7e193-1dc0-433b-a817-f607b1bdbfeb:3
3 | Freight transport | Road freight emission factors for light commercial vehicles | 2015-2020 Fleet | Diesel |  | <1350 cc | km | N₂O | 0.0026073 | 37f7e193-1dc0-433b-a817-f607b1bdbfeb:3
3 | Freight transport | Road freight emission factors for light commercial vehicles | 2015-2020 Fleet | Diesel |  | 1350 - <1600 cc | km | CO₂-e | 0.17962 | 67763782-b5cb-43ff-9343-8521aba0ab07:3
3 | Freight transport | Road freight emission factors for light commercial vehicles | 2015-2020 Fleet | Diesel |  | 1350 - <1600 cc | km | CO₂ | 0.17685 | 67763782-b5cb-43ff-9343-8521aba0ab07:3
3 | Freight transport | Road freight emission factors for light commercial vehicles | 2015-2020 Fleet | Diesel |  | 1350 - <1600 cc | km | CH₄ | 0.0002651 | 67763782-b5cb-43ff-9343-8521aba0ab07:3
3 | Freight transport | Road freight emission factors for light commercial vehicles | 2015-2020 Fleet | Diesel |  | 1350 - <1600 cc | km | N₂O | 0.002509 | 67763782-b5cb-43ff-9343-8521aba0ab07:3
3 | Freight transport | Road freight emission factors for light commercial vehicles | 2015-2020 Fleet | Diesel |  | 1600 - <2000 cc | km | CO₂-e | 0.23911 | 92bdf71b-cc5f-4ffc-bd88-ae2b01bcd888:3
3 | Freight transport | Road freight emission factors for light commercial vehicles | 2015-2020 Fleet | Diesel |  | 1600 - <2000 cc | km | CO₂ | 0.23542 | 92bdf71b-cc5f-4ffc-bd88-ae2b01bcd888:3
3 | Freight transport | Road freight emission factors for light commercial vehicles | 2015-2020 Fleet | Diesel |  | 1600 - <2000 cc | km | CH₄ | 0.00035291 | 92bdf71b-cc5f-4ffc-bd88-ae2b01bcd888:3
3 | Freight transport | Road freight emission factors for light commercial vehicles | 2015-2020 Fleet | Diesel |  | 1600 - <2000 cc | km | N₂O | 0.00334 | 92bdf71b-cc5f-4ffc-bd88-ae2b01bcd888:3
3 | Freight transport | Road freight emission factors for light commercial vehicles | 2015-2020 Fleet | Diesel |  | 2000 - <3000 cc | km | CO₂-e | 0.25639 | a56e64ad-d53e-4c75-a94b-c259eaa5935b:3
3 | Freight transport | Road freight emission factors for light commercial vehicles | 2015-2020 Fleet | Diesel |  | 2000 - <3000 cc | km | CO₂ | 0.25243 | a56e64ad-d53e-4c75-a94b-c259eaa5935b:3
3 | Freight transport | Road freight emission factors for light commercial vehicles | 2015-2020 Fleet | Diesel |  | 2000 - <3000 cc | km | CH₄ | 0.00037841 | a56e64ad-d53e-4c75-a94b-c259eaa5935b:3
3 | Freight transport | Road freight emission factors for light commercial vehicles | 2015-2020 Fleet | Diesel |  | 2000 - <3000 cc | km | N₂O | 0.0035814 | a56e64ad-d53e-4c75-a94b-c259eaa5935b:3
3 | Freight transport | Road freight emission factors for light commercial vehicles | 2015-2020 Fleet | Diesel |  | ≥3000 cc | km | CO₂-e | 0.25962 | 8e536614-3404-476e-9b15-cfd5485ffa3a:3
3 | Freight transport | Road freight emission factors for light commercial vehicles | 2015-2020 Fleet | Diesel |  | ≥3000 cc | km | CO₂ | 0.25561 | 8e536614-3404-476e-9b15-cfd5485ffa3a:3
3 | Freight transport | Road freight emission factors for light commercial vehicles | 2015-2020 Fleet | Diesel |  | ≥3000 cc | km | CH₄ | 0.00038317 | 8e536614-3404-476e-9b15-cfd5485ffa3a:3
3 | Freight transport | Road freight emission factors for light commercial vehicles | 2015-2020 Fleet | Diesel |  | ≥3000 cc | km | N₂O | 0.0036264 | 8e536614-3404-476e-9b15-cfd5485ffa3a:3
3 | Freight transport | Road freight emission factors for light commercial vehicles | 2015-2020 Fleet | Petrol hybrid |  | <1350 cc | km | CO₂-e | 0.14154 | b9bf4481-aaa4-4f03-8d75-ded07b7baa48:3
3 | Freight transport | Road freight emission factors for light commercial vehicles | 2015-2020 Fleet | Petrol hybrid |  | <1350 cc | km | CO₂ | 0.1356 | b9bf4481-aaa4-4f03-8d75-ded07b7baa48:3
3 | Freight transport | Road freight emission factors for light commercial vehicles | 2015-2020 Fleet | Petrol hybrid |  | <1350 cc | km | CH₄ | 0.0018029 | b9bf4481-aaa4-4f03-8d75-ded07b7baa48:3
3 | Freight transport | Road freight emission factors for light commercial vehicles | 2015-2020 Fleet | Petrol hybrid |  | <1350 cc | km | N₂O | 0.0041365 | b9bf4481-aaa4-4f03-8d75-ded07b7baa48:3
3 | Freight transport | Road freight emission factors for light commercial vehicles | 2015-2020 Fleet | Petrol hybrid |  | 1350 - <1600 cc | km | CO₂-e | 0.15198 | 56b02d99-fdbf-4419-89e8-87fc5556a0c0:3
3 | Freight transport | Road freight emission factors for light commercial vehicles | 2015-2020 Fleet | Petrol hybrid |  | 1350 - <1600 cc | km | CO₂ | 0.1456 | 56b02d99-fdbf-4419-89e8-87fc5556a0c0:3
3 | Freight transport | Road freight emission factors for light commercial vehicles | 2015-2020 Fleet | Petrol hybrid |  | 1350 - <1600 cc | km | CH₄ | 0.0019359 | 56b02d99-fdbf-4419-89e8-87fc5556a0c0:3
3 | Freight transport | Road freight emission factors for light commercial vehicles | 2015-2020 Fleet | Petrol hybrid |  | 1350 - <1600 cc | km | N₂O | 0.0044416 | 56b02d99-fdbf-4419-89e8-87fc5556a0c0:3
3 | Freight transport | Road freight emission factors for light commercial vehicles | 2015-2020 Fleet | Petrol hybrid |  | 1600 - <2000 cc | km | CO₂-e | 0.20505 | 5e314718-e549-4a56-8d5f-ef26818a5d9c:3
3 | Freight transport | Road freight emission factors for light commercial vehicles | 2015-2020 Fleet | Petrol hybrid |  | 1600 - <2000 cc | km | CO₂ | 0.19645 | 5e314718-e549-4a56-8d5f-ef26818a5d9c:3
3 | Freight transport | Road freight emission factors for light commercial vehicles | 2015-2020 Fleet | Petrol hybrid |  | 1600 - <2000 cc | km | CH₄ | 0.002612 | 5e314718-e549-4a56-8d5f-ef26818a5d9c:3
3 | Freight transport | Road freight emission factors for light commercial vehicles | 2015-2020 Fleet | Petrol hybrid |  | 1600 - <2000 cc | km | N₂O | 0.0059928 | 5e314718-e549-4a56-8d5f-ef26818a5d9c:3
3 | Freight transport | Road freight emission factors for light commercial vehicles | 2015-2020 Fleet | Petrol hybrid |  | 2000 - <3000 cc | km | CO₂-e | 0.21691 | ff9987db-9d4c-4f5c-9bb0-da1685d5becb:3
3 | Freight transport | Road freight emission factors for light commercial vehicles | 2015-2020 Fleet | Petrol hybrid |  | 2000 - <3000 cc | km | CO₂ | 0.2078 | ff9987db-9d4c-4f5c-9bb0-da1685d5becb:3
3 | Freight transport | Road freight emission factors for light commercial vehicles | 2015-2020 Fleet | Petrol hybrid |  | 2000 - <3000 cc | km | CH₄ | 0.002763 | ff9987db-9d4c-4f5c-9bb0-da1685d5becb:3
3 | Freight transport | Road freight emission factors for light commercial vehicles | 2015-2020 Fleet | Petrol hybrid |  | 2000 - <3000 cc | km | N₂O | 0.0063392 | ff9987db-9d4c-4f5c-9bb0-da1685d5becb:3
3 | Freight transport | Road freight emission factors for light commercial vehicles | 2015-2020 Fleet | Petrol hybrid |  | ≥3000 cc | km | CO₂-e | 0.24769 | 9cd96dd1-ce36-4923-8838-61a1bae04210:3
3 | Freight transport | Road freight emission factors for light commercial vehicles | 2015-2020 Fleet | Petrol hybrid |  | ≥3000 cc | km | CO₂ | 0.2373 | 9cd96dd1-ce36-4923-8838-61a1bae04210:3
3 | Freight transport | Road freight emission factors for light commercial vehicles | 2015-2020 Fleet | Petrol hybrid |  | ≥3000 cc | km | CH₄ | 0.0031551 | 9cd96dd1-ce36-4923-8838-61a1bae04210:3
3 | Freight transport | Road freight emission factors for light commercial vehicles | 2015-2020 Fleet | Petrol hybrid |  | ≥3000 cc | km | N₂O | 0.0072389 | 9cd96dd1-ce36-4923-8838-61a1bae04210:3
3 | Freight transport | Road freight emission factors for light commercial vehicles | 2015-2020 Fleet | Diesel hybrid |  | <1350 cc | km | CO₂-e | 0.16793 | ebc8627b-ad86-44aa-b553-cc87a0055507:3
3 | Freight transport | Road freight emission factors for light commercial vehicles | 2015-2020 Fleet | Diesel hybrid |  | <1350 cc | km | CO₂ | 0.16533 | ebc8627b-ad86-44aa-b553-cc87a0055507:3
3 | Freight transport | Road freight emission factors for light commercial vehicles | 2015-2020 Fleet | Diesel hybrid |  | <1350 cc | km | CH₄ | 0.00024784 | ebc8627b-ad86-44aa-b553-cc87a0055507:3
3 | Freight transport | Road freight emission factors for light commercial vehicles | 2015-2020 Fleet | Diesel hybrid |  | <1350 cc | km | N₂O | 0.0023456 | ebc8627b-ad86-44aa-b553-cc87a0055507:3
3 | Freight transport | Road freight emission factors for light commercial vehicles | 2015-2020 Fleet | Diesel hybrid |  | 1350 - <1600 cc | km | CO₂-e | 0.1616 | f30472ee-9cd5-492e-b120-73f186477e92:3
3 | Freight transport | Road freight emission factors for light commercial vehicles | 2015-2020 Fleet | Diesel hybrid |  | 1350 - <1600 cc | km | CO₂ | 0.1591 | f30472ee-9cd5-492e-b120-73f186477e92:3
3 | Freight transport | Road freight emission factors for light commercial vehicles | 2015-2020 Fleet | Diesel hybrid |  | 1350 - <1600 cc | km | CH₄ | 0.0002385 | f30472ee-9cd5-492e-b120-73f186477e92:3
3 | Freight transport | Road freight emission factors for light commercial vehicles | 2015-2020 Fleet | Diesel hybrid |  | 1350 - <1600 cc | km | N₂O | 0.0022572 | f30472ee-9cd5-492e-b120-73f186477e92:3
3 | Freight transport | Road freight emission factors for light commercial vehicles | 2015-2020 Fleet | Diesel hybrid |  | 1600 - <2000 cc | km | CO₂-e | 0.21512 | cffcd54a-ae3d-4018-82c5-c29a0fff854b:3
3 | Freight transport | Road freight emission factors for light commercial vehicles | 2015-2020 Fleet | Diesel hybrid |  | 1600 - <2000 cc | km | CO₂ | 0.2118 | cffcd54a-ae3d-4018-82c5-c29a0fff854b:3
3 | Freight transport | Road freight emission factors for light commercial vehicles | 2015-2020 Fleet | Diesel hybrid |  | 1600 - <2000 cc | km | CH₄ | 0.0003175 | cffcd54a-ae3d-4018-82c5-c29a0fff854b:3
3 | Freight transport | Road freight emission factors for light commercial vehicles | 2015-2020 Fleet | Diesel hybrid |  | 1600 - <2000 cc | km | N₂O | 0.0030049 | cffcd54a-ae3d-4018-82c5-c29a0fff854b:3
3 | Freight transport | Road freight emission factors for light commercial vehicles | 2015-2020 Fleet | Diesel hybrid |  | 2000 - <3000 cc | km | CO₂-e | 0.23067 | b12aa399-60b4-4df9-a1e3-2a6db2ef7baa:3
3 | Freight transport | Road freight emission factors for light commercial vehicles | 2015-2020 Fleet | Diesel hybrid |  | 2000 - <3000 cc | km | CO₂ | 0.2271 | b12aa399-60b4-4df9-a1e3-2a6db2ef7baa:3
3 | Freight transport | Road freight emission factors for light commercial vehicles | 2015-2020 Fleet | Diesel hybrid |  | 2000 - <3000 cc | km | CH₄ | 0.00034044 | b12aa399-60b4-4df9-a1e3-2a6db2ef7baa:3
3 | Freight transport | Road freight emission factors for light commercial vehicles | 2015-2020 Fleet | Diesel hybrid |  | 2000 - <3000 cc | km | N₂O | 0.003222 | b12aa399-60b4-4df9-a1e3-2a6db2ef7baa:3
3 | Freight transport | Road freight emission factors for light commercial vehicles | 2015-2020 Fleet | Diesel hybrid |  | ≥3000 cc | km | CO₂-e | 0.23357 | 50b6dd15-146e-42be-a97d-0b748104a891:3
3 | Freight transport | Road freight emission factors for light commercial vehicles | 2015-2020 Fleet | Diesel hybrid |  | ≥3000 cc | km | CO₂ | 0.22996 | 50b6dd15-146e-42be-a97d-0b748104a891:3
3 | Freight transport | Road freight emission factors for light commercial vehicles | 2015-2020 Fleet | Diesel hybrid |  | ≥3000 cc | km | CH₄ | 0.00034472 | 50b6dd15-146e-42be-a97d-0b748104a891:3
3 | Freight transport | Road freight emission factors for light commercial vehicles | 2015-2020 Fleet | Diesel hybrid |  | ≥3000 cc | km | N₂O | 0.0032625 | 50b6dd15-146e-42be-a97d-0b748104a891:3
3 | Freight transport | Road freight emission factors for light commercial vehicles | 2015-2020 Fleet | PHEV (Petrol) - Petrol consumption |  | <1350 cc | km | CO₂-e | 0.074071 | 5fdf320e-164f-4992-8de7-9cba0c44ac6d:2
3 | Freight transport | Road freight emission factors for light commercial vehicles | 2015-2020 Fleet | PHEV (Petrol) - Petrol consumption |  | <1350 cc | km | CO₂ | 0.070963 | 5fdf320e-164f-4992-8de7-9cba0c44ac6d:2
3 | Freight transport | Road freight emission factors for light commercial vehicles | 2015-2020 Fleet | PHEV (Petrol) - Petrol consumption |  | <1350 cc | km | CH₄ | 0.00094352 | 5fdf320e-164f-4992-8de7-9cba0c44ac6d:2
3 | Freight transport | Road freight emission factors for light commercial vehicles | 2015-2020 Fleet | PHEV (Petrol) - Petrol consumption |  | <1350 cc | km | N₂O | 0.0021648 | 5fdf320e-164f-4992-8de7-9cba0c44ac6d:2
3 | Freight transport | Road freight emission factors for light commercial vehicles | 2015-2020 Fleet | PHEV (Petrol) - Petrol consumption |  | 1350 - <1600 cc | km | CO₂-e | 0.079534 | ed0b69e4-76a3-4c82-b2bd-76b41a5804e9:2
3 | Freight transport | Road freight emission factors for light commercial vehicles | 2015-2020 Fleet | PHEV (Petrol) - Petrol consumption |  | 1350 - <1600 cc | km | CO₂ | 0.076197 | ed0b69e4-76a3-4c82-b2bd-76b41a5804e9:2
3 | Freight transport | Road freight emission factors for light commercial vehicles | 2015-2020 Fleet | PHEV (Petrol) - Petrol consumption |  | 1350 - <1600 cc | km | CH₄ | 0.0010131 | ed0b69e4-76a3-4c82-b2bd-76b41a5804e9:2
3 | Freight transport | Road freight emission factors for light commercial vehicles | 2015-2020 Fleet | PHEV (Petrol) - Petrol consumption |  | 1350 - <1600 cc | km | N₂O | 0.0023244 | ed0b69e4-76a3-4c82-b2bd-76b41a5804e9:2
3 | Freight transport | Road freight emission factors for light commercial vehicles | 2015-2020 Fleet | PHEV (Petrol) - Petrol consumption |  | 1600 - <2000 cc | km | CO₂-e | 0.10731 | 3c66e387-9e7a-44ad-b6e5-e38a1dd34e9b:2
3 | Freight transport | Road freight emission factors for light commercial vehicles | 2015-2020 Fleet | PHEV (Petrol) - Petrol consumption |  | 1600 - <2000 cc | km | CO₂ | 0.10281 | 3c66e387-9e7a-44ad-b6e5-e38a1dd34e9b:2
3 | Freight transport | Road freight emission factors for light commercial vehicles | 2015-2020 Fleet | PHEV (Petrol) - Petrol consumption |  | 1600 - <2000 cc | km | CH₄ | 0.0013669 | 3c66e387-9e7a-44ad-b6e5-e38a1dd34e9b:2
3 | Freight transport | Road freight emission factors for light commercial vehicles | 2015-2020 Fleet | PHEV (Petrol) - Petrol consumption |  | 1600 - <2000 cc | km | N₂O | 0.0031362 | 3c66e387-9e7a-44ad-b6e5-e38a1dd34e9b:2
3 | Freight transport | Road freight emission factors for light commercial vehicles | 2015-2020 Fleet | PHEV (Petrol) - Petrol consumption |  | 2000 - <3000 cc | km | CO₂-e | 0.11351 | 261bd030-fe8e-4fc3-9c08-262c22fd2471:2
3 | Freight transport | Road freight emission factors for light commercial vehicles | 2015-2020 Fleet | PHEV (Petrol) - Petrol consumption |  | 2000 - <3000 cc | km | CO₂ | 0.10875 | 261bd030-fe8e-4fc3-9c08-262c22fd2471:2
3 | Freight transport | Road freight emission factors for light commercial vehicles | 2015-2020 Fleet | PHEV (Petrol) - Petrol consumption |  | 2000 - <3000 cc | km | CH₄ | 0.0014459 | 261bd030-fe8e-4fc3-9c08-262c22fd2471:2
3 | Freight transport | Road freight emission factors for light commercial vehicles | 2015-2020 Fleet | PHEV (Petrol) - Petrol consumption |  | 2000 - <3000 cc | km | N₂O | 0.0033175 | 261bd030-fe8e-4fc3-9c08-262c22fd2471:2
3 | Freight transport | Road freight emission factors for light commercial vehicles | 2015-2020 Fleet | PHEV (Petrol) - Petrol consumption |  | ≥3000 cc | km | CO₂-e | 0.12962 | 4a1a4401-c323-4e47-ba46-f883386a517a:2
3 | Freight transport | Road freight emission factors for light commercial vehicles | 2015-2020 Fleet | PHEV (Petrol) - Petrol consumption |  | ≥3000 cc | km | CO₂ | 0.12419 | 4a1a4401-c323-4e47-ba46-f883386a517a:2
3 | Freight transport | Road freight emission factors for light commercial vehicles | 2015-2020 Fleet | PHEV (Petrol) - Petrol consumption |  | ≥3000 cc | km | CH₄ | 0.0016512 | 4a1a4401-c323-4e47-ba46-f883386a517a:2
3 | Freight transport | Road freight emission factors for light commercial vehicles | 2015-2020 Fleet | PHEV (Petrol) - Petrol consumption |  | ≥3000 cc | km | N₂O | 0.0037884 | 4a1a4401-c323-4e47-ba46-f883386a517a:2
3 | Freight transport | Road freight emission factors for light commercial vehicles | 2015-2020 Fleet | PHEV (Petrol) - Electricity consumption |  | <1350 cc | km | CO₂-e | 0.010585 | 8f57f5e7-4a54-4032-bbd1-1982564a37e9:2
3 | Freight transport | Road freight emission factors for light commercial vehicles | 2015-2020 Fleet | PHEV (Petrol) - Electricity consumption |  | <1350 cc | km | CO₂ | 0.01028 | 8f57f5e7-4a54-4032-bbd1-1982564a37e9:2
3 | Freight transport | Road freight emission factors for light commercial vehicles | 2015-2020 Fleet | PHEV (Petrol) - Electricity consumption |  | <1350 cc | km | CH₄ | 0.00028582 | 8f57f5e7-4a54-4032-bbd1-1982564a37e9:2
3 | Freight transport | Road freight emission factors for light commercial vehicles | 2015-2020 Fleet | PHEV (Petrol) - Electricity consumption |  | <1350 cc | km | N₂O | 1.9841e-05 | 8f57f5e7-4a54-4032-bbd1-1982564a37e9:2
3 | Freight transport | Road freight emission factors for light commercial vehicles | 2015-2020 Fleet | PHEV (Petrol) - Electricity consumption |  | 1350 - <1600 cc | km | CO₂-e | 0.011366 | 96c79a33-a4d4-4d1b-9331-1c9e33307462:2
3 | Freight transport | Road freight emission factors for light commercial vehicles | 2015-2020 Fleet | PHEV (Petrol) - Electricity consumption |  | 1350 - <1600 cc | km | CO₂ | 0.011038 | 96c79a33-a4d4-4d1b-9331-1c9e33307462:2
3 | Freight transport | Road freight emission factors for light commercial vehicles | 2015-2020 Fleet | PHEV (Petrol) - Electricity consumption |  | 1350 - <1600 cc | km | CH₄ | 0.0003069 | 96c79a33-a4d4-4d1b-9331-1c9e33307462:2
3 | Freight transport | Road freight emission factors for light commercial vehicles | 2015-2020 Fleet | PHEV (Petrol) - Electricity consumption |  | 1350 - <1600 cc | km | N₂O | 2.1304e-05 | 96c79a33-a4d4-4d1b-9331-1c9e33307462:2
3 | Freight transport | Road freight emission factors for light commercial vehicles | 2015-2020 Fleet | PHEV (Petrol) - Electricity consumption |  | 1600 - <2000 cc | km | CO₂-e | 0.012859 | a1ddaf6b-2780-411f-b822-eeeecb2b63e9:2
3 | Freight transport | Road freight emission factors for light commercial vehicles | 2015-2020 Fleet | PHEV (Petrol) - Electricity consumption |  | 1600 - <2000 cc | km | CO₂ | 0.012488 | a1ddaf6b-2780-411f-b822-eeeecb2b63e9:2
3 | Freight transport | Road freight emission factors for light commercial vehicles | 2015-2020 Fleet | PHEV (Petrol) - Electricity consumption |  | 1600 - <2000 cc | km | CH₄ | 0.00034722 | a1ddaf6b-2780-411f-b822-eeeecb2b63e9:2
3 | Freight transport | Road freight emission factors for light commercial vehicles | 2015-2020 Fleet | PHEV (Petrol) - Electricity consumption |  | 1600 - <2000 cc | km | N₂O | 2.4103e-05 | a1ddaf6b-2780-411f-b822-eeeecb2b63e9:2
3 | Freight transport | Road freight emission factors for light commercial vehicles | 2015-2020 Fleet | PHEV (Petrol) - Electricity consumption |  | 2000 - <3000 cc | km | CO₂-e | 0.015838 | 148d3391-97fe-4a1d-88d7-1018c61e353d:2
3 | Freight transport | Road freight emission factors for light commercial vehicles | 2015-2020 Fleet | PHEV (Petrol) - Electricity consumption |  | 2000 - <3000 cc | km | CO₂ | 0.015381 | 148d3391-97fe-4a1d-88d7-1018c61e353d:2
3 | Freight transport | Road freight emission factors for light commercial vehicles | 2015-2020 Fleet | PHEV (Petrol) - Electricity consumption |  | 2000 - <3000 cc | km | CH₄ | 0.00042765 | 148d3391-97fe-4a1d-88d7-1018c61e353d:2
3 | Freight transport | Road freight emission factors for light commercial vehicles | 2015-2020 Fleet | PHEV (Petrol) - Electricity consumption |  | 2000 - <3000 cc | km | N₂O | 2.9686e-05 | 148d3391-97fe-4a1d-88d7-1018c61e353d:2
3 | Freight transport | Road freight emission factors for light commercial vehicles | 2015-2020 Fleet | PHEV (Petrol) - Electricity consumption |  | ≥3000 cc | km | CO₂-e | 0.018514 | 221cbdae-d00d-4da2-918f-163624fc2444:2
3 | Freight transport | Road freight emission factors for light commercial vehicles | 2015-2020 Fleet | PHEV (Petrol) - Electricity consumption |  | ≥3000 cc | km | CO₂ | 0.017979 | 221cbdae-d00d-4da2-918f-163624fc2444:2
3 | Freight transport | Road freight emission factors for light commercial vehicles | 2015-2020 Fleet | PHEV (Petrol) - Electricity consumption |  | ≥3000 cc | km | CH₄ | 0.00049989 | 221cbdae-d00d-4da2-918f-163624fc2444:2
3 | Freight transport | Road freight emission factors for light commercial vehicles | 2015-2020 Fleet | PHEV (Petrol) - Electricity consumption |  | ≥3000 cc | km | N₂O | 3.4701e-05 | 221cbdae-d00d-4da2-918f-163624fc2444:2
3 | Freight transport | Road freight emission factors for light commercial vehicles | 2015-2020 Fleet | PHEV (Diesel) - Diesel consumption |  | <1350 cc | km | CO₂-e | 0.087881 | 650dda4a-5332-4237-9d48-537513866c8c:2
3 | Freight transport | Road freight emission factors for light commercial vehicles | 2015-2020 Fleet | PHEV (Diesel) - Diesel consumption |  | <1350 cc | km | CO₂ | 0.086524 | 650dda4a-5332-4237-9d48-537513866c8c:2
3 | Freight transport | Road freight emission factors for light commercial vehicles | 2015-2020 Fleet | PHEV (Diesel) - Diesel consumption |  | <1350 cc | km | CH₄ | 0.0001297 | 650dda4a-5332-4237-9d48-537513866c8c:2
3 | Freight transport | Road freight emission factors for light commercial vehicles | 2015-2020 Fleet | PHEV (Diesel) - Diesel consumption |  | <1350 cc | km | N₂O | 0.0012275 | 650dda4a-5332-4237-9d48-537513866c8c:2
3 | Freight transport | Road freight emission factors for light commercial vehicles | 2015-2020 Fleet | PHEV (Diesel) - Diesel consumption |  | 1350 - <1600 cc | km | CO₂-e | 0.084569 | 485b7047-80d9-4d94-bfc4-9efbd91ff063:2
3 | Freight transport | Road freight emission factors for light commercial vehicles | 2015-2020 Fleet | PHEV (Diesel) - Diesel consumption |  | 1350 - <1600 cc | km | CO₂ | 0.083263 | 485b7047-80d9-4d94-bfc4-9efbd91ff063:2
3 | Freight transport | Road freight emission factors for light commercial vehicles | 2015-2020 Fleet | PHEV (Diesel) - Diesel consumption |  | 1350 - <1600 cc | km | CH₄ | 0.00012482 | 485b7047-80d9-4d94-bfc4-9efbd91ff063:2
3 | Freight transport | Road freight emission factors for light commercial vehicles | 2015-2020 Fleet | PHEV (Diesel) - Diesel consumption |  | 1350 - <1600 cc | km | N₂O | 0.0011813 | 485b7047-80d9-4d94-bfc4-9efbd91ff063:2
3 | Freight transport | Road freight emission factors for light commercial vehicles | 2015-2020 Fleet | PHEV (Diesel) - Diesel consumption |  | 1600 - <2000 cc | km | CO₂-e | 0.11258 | 9af0474c-3132-413f-a93e-05d6f7f90f52:2
3 | Freight transport | Road freight emission factors for light commercial vehicles | 2015-2020 Fleet | PHEV (Diesel) - Diesel consumption |  | 1600 - <2000 cc | km | CO₂ | 0.11084 | 9af0474c-3132-413f-a93e-05d6f7f90f52:2
3 | Freight transport | Road freight emission factors for light commercial vehicles | 2015-2020 Fleet | PHEV (Diesel) - Diesel consumption |  | 1600 - <2000 cc | km | CH₄ | 0.00016616 | 9af0474c-3132-413f-a93e-05d6f7f90f52:2
3 | Freight transport | Road freight emission factors for light commercial vehicles | 2015-2020 Fleet | PHEV (Diesel) - Diesel consumption |  | 1600 - <2000 cc | km | N₂O | 0.0015726 | 9af0474c-3132-413f-a93e-05d6f7f90f52:2
3 | Freight transport | Road freight emission factors for light commercial vehicles | 2015-2020 Fleet | PHEV (Diesel) - Diesel consumption |  | 2000 - <3000 cc | km | CO₂-e | 0.12071 | d78310fa-ad85-4cd7-b892-2c2702b56c2a:2
3 | Freight transport | Road freight emission factors for light commercial vehicles | 2015-2020 Fleet | PHEV (Diesel) - Diesel consumption |  | 2000 - <3000 cc | km | CO₂ | 0.11885 | d78310fa-ad85-4cd7-b892-2c2702b56c2a:2
3 | Freight transport | Road freight emission factors for light commercial vehicles | 2015-2020 Fleet | PHEV (Diesel) - Diesel consumption |  | 2000 - <3000 cc | km | CH₄ | 0.00017816 | d78310fa-ad85-4cd7-b892-2c2702b56c2a:2
3 | Freight transport | Road freight emission factors for light commercial vehicles | 2015-2020 Fleet | PHEV (Diesel) - Diesel consumption |  | 2000 - <3000 cc | km | N₂O | 0.0016862 | d78310fa-ad85-4cd7-b892-2c2702b56c2a:2
3 | Freight transport | Road freight emission factors for light commercial vehicles | 2015-2020 Fleet | PHEV (Diesel) - Diesel consumption |  | ≥3000 cc | km | CO₂-e | 0.12223 | 67a1f0d5-1ed5-4e7c-b583-5af4e1d390a8:2
3 | Freight transport | Road freight emission factors for light commercial vehicles | 2015-2020 Fleet | PHEV (Diesel) - Diesel consumption |  | ≥3000 cc | km | CO₂ | 0.12035 | 67a1f0d5-1ed5-4e7c-b583-5af4e1d390a8:2
3 | Freight transport | Road freight emission factors for light commercial vehicles | 2015-2020 Fleet | PHEV (Diesel) - Diesel consumption |  | ≥3000 cc | km | CH₄ | 0.0001804 | 67a1f0d5-1ed5-4e7c-b583-5af4e1d390a8:2
3 | Freight transport | Road freight emission factors for light commercial vehicles | 2015-2020 Fleet | PHEV (Diesel) - Diesel consumption |  | ≥3000 cc | km | N₂O | 0.0017074 | 67a1f0d5-1ed5-4e7c-b583-5af4e1d390a8:2
3 | Freight transport | Road freight emission factors for light commercial vehicles | 2015-2020 Fleet | PHEV (Diesel) - Electricity consumption |  | <1350 cc | km | CO₂-e | 0.010737 | 4cc75099-5ae8-44ec-bfc4-6b32777de4f6:2
3 | Freight transport | Road freight emission factors for light commercial vehicles | 2015-2020 Fleet | PHEV (Diesel) - Electricity consumption |  | <1350 cc | km | CO₂ | 0.010427 | 4cc75099-5ae8-44ec-bfc4-6b32777de4f6:2
3 | Freight transport | Road freight emission factors for light commercial vehicles | 2015-2020 Fleet | PHEV (Diesel) - Electricity consumption |  | <1350 cc | km | CH₄ | 0.00028992 | 4cc75099-5ae8-44ec-bfc4-6b32777de4f6:2
3 | Freight transport | Road freight emission factors for light commercial vehicles | 2015-2020 Fleet | PHEV (Diesel) - Electricity consumption |  | <1350 cc | km | N₂O | 2.0125e-05 | 4cc75099-5ae8-44ec-bfc4-6b32777de4f6:2
3 | Freight transport | Road freight emission factors for light commercial vehicles | 2015-2020 Fleet | PHEV (Diesel) - Electricity consumption |  | 1350 - <1600 cc | km | CO₂-e | 0.010313 | e9f4d5f1-e277-4a1c-bb26-b2717885b41f:2
3 | Freight transport | Road freight emission factors for light commercial vehicles | 2015-2020 Fleet | PHEV (Diesel) - Electricity consumption |  | 1350 - <1600 cc | km | CO₂ | 0.010015 | e9f4d5f1-e277-4a1c-bb26-b2717885b41f:2
3 | Freight transport | Road freight emission factors for light commercial vehicles | 2015-2020 Fleet | PHEV (Diesel) - Electricity consumption |  | 1350 - <1600 cc | km | CH₄ | 0.00027846 | e9f4d5f1-e277-4a1c-bb26-b2717885b41f:2
3 | Freight transport | Road freight emission factors for light commercial vehicles | 2015-2020 Fleet | PHEV (Diesel) - Electricity consumption |  | 1350 - <1600 cc | km | N₂O | 1.9329e-05 | e9f4d5f1-e277-4a1c-bb26-b2717885b41f:2
3 | Freight transport | Road freight emission factors for light commercial vehicles | 2015-2020 Fleet | PHEV (Diesel) - Electricity consumption |  | 1600 - <2000 cc | km | CO₂-e | 0.0113 | 6e4f4af5-3780-4b75-b4f7-f59fdb50ce54:2
3 | Freight transport | Road freight emission factors for light commercial vehicles | 2015-2020 Fleet | PHEV (Diesel) - Electricity consumption |  | 1600 - <2000 cc | km | CO₂ | 0.010973 | 6e4f4af5-3780-4b75-b4f7-f59fdb50ce54:2
3 | Freight transport | Road freight emission factors for light commercial vehicles | 2015-2020 Fleet | PHEV (Diesel) - Electricity consumption |  | 1600 - <2000 cc | km | CH₄ | 0.0003051 | 6e4f4af5-3780-4b75-b4f7-f59fdb50ce54:2
3 | Freight transport | Road freight emission factors for light commercial vehicles | 2015-2020 Fleet | PHEV (Diesel) - Electricity consumption |  | 1600 - <2000 cc | km | N₂O | 2.1179e-05 | 6e4f4af5-3780-4b75-b4f7-f59fdb50ce54:2
3 | Freight transport | Road freight emission factors for light commercial vehicles | 2015-2020 Fleet | PHEV (Diesel) - Electricity consumption |  | 2000 - <3000 cc | km | CO₂-e | 0.012789 | 72308291-484d-48e1-81d6-edb962462da5:2
3 | Freight transport | Road freight emission factors for light commercial vehicles | 2015-2020 Fleet | PHEV (Diesel) - Electricity consumption |  | 2000 - <3000 cc | km | CO₂ | 0.01242 | 72308291-484d-48e1-81d6-edb962462da5:2
3 | Freight transport | Road freight emission factors for light commercial vehicles | 2015-2020 Fleet | PHEV (Diesel) - Electricity consumption |  | 2000 - <3000 cc | km | CH₄ | 0.00034533 | 72308291-484d-48e1-81d6-edb962462da5:2
3 | Freight transport | Road freight emission factors for light commercial vehicles | 2015-2020 Fleet | PHEV (Diesel) - Electricity consumption |  | 2000 - <3000 cc | km | N₂O | 2.3971e-05 | 72308291-484d-48e1-81d6-edb962462da5:2
3 | Freight transport | Road freight emission factors for light commercial vehicles | 2015-2020 Fleet | PHEV (Diesel) - Electricity consumption |  | ≥3000 cc | km | CO₂-e | 0.015127 | e6ab21e1-467f-405b-b133-c46bc99163e4:2
3 | Freight transport | Road freight emission factors for light commercial vehicles | 2015-2020 Fleet | PHEV (Diesel) - Electricity consumption |  | ≥3000 cc | km | CO₂ | 0.01469 | e6ab21e1-467f-405b-b133-c46bc99163e4:2
3 | Freight transport | Road freight emission factors for light commercial vehicles | 2015-2020 Fleet | PHEV (Diesel) - Electricity consumption |  | ≥3000 cc | km | CH₄ | 0.00040844 | e6ab21e1-467f-405b-b133-c46bc99163e4:2
3 | Freight transport | Road freight emission factors for light commercial vehicles | 2015-2020 Fleet | PHEV (Diesel) - Electricity consumption |  | ≥3000 cc | km | N₂O | 2.8352e-05 | e6ab21e1-467f-405b-b133-c46bc99163e4:2
3 | Freight transport | Road freight emission factors for light commercial vehicles | 2015-2020 Fleet | Electric vehicle |  | <1350 cc | km | CO₂-e | 0.022207 | 1fab9743-7c09-4286-8afd-bdd8b0653118:2
3 | Freight transport | Road freight emission factors for light commercial vehicles | 2015-2020 Fleet | Electric vehicle |  | <1350 cc | km | CO₂ | 0.021566 | 1fab9743-7c09-4286-8afd-bdd8b0653118:2
3 | Freight transport | Road freight emission factors for light commercial vehicles | 2015-2020 Fleet | Electric vehicle |  | <1350 cc | km | CH₄ | 0.00059962 | 1fab9743-7c09-4286-8afd-bdd8b0653118:2
3 | Freight transport | Road freight emission factors for light commercial vehicles | 2015-2020 Fleet | Electric vehicle |  | <1350 cc | km | N₂O | 4.1623e-05 | 1fab9743-7c09-4286-8afd-bdd8b0653118:2
3 | Freight transport | Road freight emission factors for light commercial vehicles | 2015-2020 Fleet | Electric vehicle |  | 1350 - <1600 cc | km | CO₂-e | 0.023845 | 7370a358-ae1d-4710-9a70-f46335010f61:2
3 | Freight transport | Road freight emission factors for light commercial vehicles | 2015-2020 Fleet | Electric vehicle |  | 1350 - <1600 cc | km | CO₂ | 0.023156 | 7370a358-ae1d-4710-9a70-f46335010f61:2
3 | Freight transport | Road freight emission factors for light commercial vehicles | 2015-2020 Fleet | Electric vehicle |  | 1350 - <1600 cc | km | CH₄ | 0.00064385 | 7370a358-ae1d-4710-9a70-f46335010f61:2
3 | Freight transport | Road freight emission factors for light commercial vehicles | 2015-2020 Fleet | Electric vehicle |  | 1350 - <1600 cc | km | N₂O | 4.4693e-05 | 7370a358-ae1d-4710-9a70-f46335010f61:2
3 | Freight transport | Road freight emission factors for light commercial vehicles | 2015-2020 Fleet | Electric vehicle |  | 1600 - <2000 cc | km | CO₂-e | 0.026978 | f5075020-12df-47be-a96a-92f2af79c0f7:2
3 | Freight transport | Road freight emission factors for light commercial vehicles | 2015-2020 Fleet | Electric vehicle |  | 1600 - <2000 cc | km | CO₂ | 0.026199 | f5075020-12df-47be-a96a-92f2af79c0f7:2
3 | Freight transport | Road freight emission factors for light commercial vehicles | 2015-2020 Fleet | Electric vehicle |  | 1600 - <2000 cc | km | CH₄ | 0.00072844 | f5075020-12df-47be-a96a-92f2af79c0f7:2
3 | Freight transport | Road freight emission factors for light commercial vehicles | 2015-2020 Fleet | Electric vehicle |  | 1600 - <2000 cc | km | N₂O | 5.0565e-05 | f5075020-12df-47be-a96a-92f2af79c0f7:2
3 | Freight transport | Road freight emission factors for light commercial vehicles | 2015-2020 Fleet | Electric vehicle |  | 2000 - <3000 cc | km | CO₂-e | 0.033227 | 9f46264c-4ca1-4585-a5ea-594d1b1114ed:2
3 | Freight transport | Road freight emission factors for light commercial vehicles | 2015-2020 Fleet | Electric vehicle |  | 2000 - <3000 cc | km | CO₂ | 0.032267 | 9f46264c-4ca1-4585-a5ea-594d1b1114ed:2
3 | Freight transport | Road freight emission factors for light commercial vehicles | 2015-2020 Fleet | Electric vehicle |  | 2000 - <3000 cc | km | CH₄ | 0.00089716 | 9f46264c-4ca1-4585-a5ea-594d1b1114ed:2
3 | Freight transport | Road freight emission factors for light commercial vehicles | 2015-2020 Fleet | Electric vehicle |  | 2000 - <3000 cc | km | N₂O | 6.2277e-05 | 9f46264c-4ca1-4585-a5ea-594d1b1114ed:2
3 | Freight transport | Road freight emission factors for light commercial vehicles | 2015-2020 Fleet | Electric vehicle |  | ≥3000 cc | km | CO₂-e | 0.03884 | 060032ec-9bf7-4d43-b858-3aa26c114d28:2
3 | Freight transport | Road freight emission factors for light commercial vehicles | 2015-2020 Fleet | Electric vehicle |  | ≥3000 cc | km | CO₂ | 0.037718 | 060032ec-9bf7-4d43-b858-3aa26c114d28:2
3 | Freight transport | Road freight emission factors for light commercial vehicles | 2015-2020 Fleet | Electric vehicle |  | ≥3000 cc | km | CH₄ | 0.0010487 | 060032ec-9bf7-4d43-b858-3aa26c114d28:2
3 | Freight transport | Road freight emission factors for light commercial vehicles | 2015-2020 Fleet | Electric vehicle |  | ≥3000 cc | km | N₂O | 7.2798e-05 | 060032ec-9bf7-4d43-b858-3aa26c114d28:2
3 | Freight transport | Road freight emission factors for light commercial vehicles | Post 2020 Fleet | Petrol |  | <1350 cc | km | CO₂-e | 0.17057 | b35f4a58-f4bc-4318-8102-ae800bf67d79:4
3 | Freight transport | Road freight emission factors for light commercial vehicles | Post 2020 Fleet | Petrol |  | <1350 cc | km | CO₂ | 0.16341 | b35f4a58-f4bc-4318-8102-ae800bf67d79:4
3 | Freight transport | Road freight emission factors for light commercial vehicles | Post 2020 Fleet | Petrol |  | <1350 cc | km | CH₄ | 0.0021728 | b35f4a58-f4bc-4318-8102-ae800bf67d79:4
3 | Freight transport | Road freight emission factors for light commercial vehicles | Post 2020 Fleet | Petrol |  | <1350 cc | km | N₂O | 0.0049851 | b35f4a58-f4bc-4318-8102-ae800bf67d79:4
3 | Freight transport | Road freight emission factors for light commercial vehicles | Post 2020 Fleet | Petrol |  | 1350 - <1600 cc | km | CO₂-e | 0.18315 | f426be98-85c3-4aa7-95f8-4b960af381cc:4
3 | Freight transport | Road freight emission factors for light commercial vehicles | Post 2020 Fleet | Petrol |  | 1350 - <1600 cc | km | CO₂ | 0.17547 | f426be98-85c3-4aa7-95f8-4b960af381cc:4
3 | Freight transport | Road freight emission factors for light commercial vehicles | Post 2020 Fleet | Petrol |  | 1350 - <1600 cc | km | CH₄ | 0.002333 | f426be98-85c3-4aa7-95f8-4b960af381cc:4
3 | Freight transport | Road freight emission factors for light commercial vehicles | Post 2020 Fleet | Petrol |  | 1350 - <1600 cc | km | N₂O | 0.0053528 | f426be98-85c3-4aa7-95f8-4b960af381cc:4
3 | Freight transport | Road freight emission factors for light commercial vehicles | Post 2020 Fleet | Petrol |  | 1600 - <2000 cc | km | CO₂-e | 0.24712 | ed40b516-f568-4398-bb64-2ea087527591:4
3 | Freight transport | Road freight emission factors for light commercial vehicles | Post 2020 Fleet | Petrol |  | 1600 - <2000 cc | km | CO₂ | 0.23675 | ed40b516-f568-4398-bb64-2ea087527591:4
3 | Freight transport | Road freight emission factors for light commercial vehicles | Post 2020 Fleet | Petrol |  | 1600 - <2000 cc | km | CH₄ | 0.0031478 | ed40b516-f568-4398-bb64-2ea087527591:4
3 | Freight transport | Road freight emission factors for light commercial vehicles | Post 2020 Fleet | Petrol |  | 1600 - <2000 cc | km | N₂O | 0.0072222 | ed40b516-f568-4398-bb64-2ea087527591:4
3 | Freight transport | Road freight emission factors for light commercial vehicles | Post 2020 Fleet | Petrol |  | 2000 - <3000 cc | km | CO₂-e | 0.2614 | 07008468-f18a-4ec4-9558-84344fc5a704:4
3 | Freight transport | Road freight emission factors for light commercial vehicles | Post 2020 Fleet | Petrol |  | 2000 - <3000 cc | km | CO₂ | 0.25043 | 07008468-f18a-4ec4-9558-84344fc5a704:4
3 | Freight transport | Road freight emission factors for light commercial vehicles | Post 2020 Fleet | Petrol |  | 2000 - <3000 cc | km | CH₄ | 0.0033297 | 07008468-f18a-4ec4-9558-84344fc5a704:4
3 | Freight transport | Road freight emission factors for light commercial vehicles | Post 2020 Fleet | Petrol |  | 2000 - <3000 cc | km | N₂O | 0.0076397 | 07008468-f18a-4ec4-9558-84344fc5a704:4
3 | Freight transport | Road freight emission factors for light commercial vehicles | Post 2020 Fleet | Petrol |  | ≥3000 cc | km | CO₂-e | 0.2985 | d6593ed8-0c1b-4954-86a9-2b167bb354f1:4
3 | Freight transport | Road freight emission factors for light commercial vehicles | Post 2020 Fleet | Petrol |  | ≥3000 cc | km | CO₂ | 0.28598 | d6593ed8-0c1b-4954-86a9-2b167bb354f1:4
3 | Freight transport | Road freight emission factors for light commercial vehicles | Post 2020 Fleet | Petrol |  | ≥3000 cc | km | CH₄ | 0.0038023 | d6593ed8-0c1b-4954-86a9-2b167bb354f1:4
3 | Freight transport | Road freight emission factors for light commercial vehicles | Post 2020 Fleet | Petrol |  | ≥3000 cc | km | N₂O | 0.0087239 | d6593ed8-0c1b-4954-86a9-2b167bb354f1:4
3 | Freight transport | Road freight emission factors for light commercial vehicles | Post 2020 Fleet | Diesel |  | <1350 cc | km | CO₂-e | 0.17843 | 37f7e193-1dc0-433b-a817-f607b1bdbfeb:4
3 | Freight transport | Road freight emission factors for light commercial vehicles | Post 2020 Fleet | Diesel |  | <1350 cc | km | CO₂ | 0.17567 | 37f7e193-1dc0-433b-a817-f607b1bdbfeb:4
3 | Freight transport | Road freight emission factors for light commercial vehicles | Post 2020 Fleet | Diesel |  | <1350 cc | km | CH₄ | 0.00026334 | 37f7e193-1dc0-433b-a817-f607b1bdbfeb:4
3 | Freight transport | Road freight emission factors for light commercial vehicles | Post 2020 Fleet | Diesel |  | <1350 cc | km | N₂O | 0.0024923 | 37f7e193-1dc0-433b-a817-f607b1bdbfeb:4
3 | Freight transport | Road freight emission factors for light commercial vehicles | Post 2020 Fleet | Diesel |  | 1350 - <1600 cc | km | CO₂-e | 0.1717 | 67763782-b5cb-43ff-9343-8521aba0ab07:4
3 | Freight transport | Road freight emission factors for light commercial vehicles | Post 2020 Fleet | Diesel |  | 1350 - <1600 cc | km | CO₂ | 0.16905 | 67763782-b5cb-43ff-9343-8521aba0ab07:4
3 | Freight transport | Road freight emission factors for light commercial vehicles | Post 2020 Fleet | Diesel |  | 1350 - <1600 cc | km | CH₄ | 0.00025341 | 67763782-b5cb-43ff-9343-8521aba0ab07:4
3 | Freight transport | Road freight emission factors for light commercial vehicles | Post 2020 Fleet | Diesel |  | 1350 - <1600 cc | km | N₂O | 0.0023984 | 67763782-b5cb-43ff-9343-8521aba0ab07:4
3 | Freight transport | Road freight emission factors for light commercial vehicles | Post 2020 Fleet | Diesel |  | 1600 - <2000 cc | km | CO₂-e | 0.22857 | 92bdf71b-cc5f-4ffc-bd88-ae2b01bcd888:4
3 | Freight transport | Road freight emission factors for light commercial vehicles | Post 2020 Fleet | Diesel |  | 1600 - <2000 cc | km | CO₂ | 0.22504 | 92bdf71b-cc5f-4ffc-bd88-ae2b01bcd888:4
3 | Freight transport | Road freight emission factors for light commercial vehicles | Post 2020 Fleet | Diesel |  | 1600 - <2000 cc | km | CH₄ | 0.00033735 | 92bdf71b-cc5f-4ffc-bd88-ae2b01bcd888:4
3 | Freight transport | Road freight emission factors for light commercial vehicles | Post 2020 Fleet | Diesel |  | 1600 - <2000 cc | km | N₂O | 0.0031928 | 92bdf71b-cc5f-4ffc-bd88-ae2b01bcd888:4
3 | Freight transport | Road freight emission factors for light commercial vehicles | Post 2020 Fleet | Diesel |  | 2000 - <3000 cc | km | CO₂-e | 0.24509 | a56e64ad-d53e-4c75-a94b-c259eaa5935b:4
3 | Freight transport | Road freight emission factors for light commercial vehicles | Post 2020 Fleet | Diesel |  | 2000 - <3000 cc | km | CO₂ | 0.2413 | a56e64ad-d53e-4c75-a94b-c259eaa5935b:4
3 | Freight transport | Road freight emission factors for light commercial vehicles | Post 2020 Fleet | Diesel |  | 2000 - <3000 cc | km | CH₄ | 0.00036172 | a56e64ad-d53e-4c75-a94b-c259eaa5935b:4
3 | Freight transport | Road freight emission factors for light commercial vehicles | Post 2020 Fleet | Diesel |  | 2000 - <3000 cc | km | N₂O | 0.0034235 | a56e64ad-d53e-4c75-a94b-c259eaa5935b:4
3 | Freight transport | Road freight emission factors for light commercial vehicles | Post 2020 Fleet | Diesel |  | ≥3000 cc | km | CO₂-e | 0.24817 | 8e536614-3404-476e-9b15-cfd5485ffa3a:4
3 | Freight transport | Road freight emission factors for light commercial vehicles | Post 2020 Fleet | Diesel |  | ≥3000 cc | km | CO₂ | 0.24434 | 8e536614-3404-476e-9b15-cfd5485ffa3a:4
3 | Freight transport | Road freight emission factors for light commercial vehicles | Post 2020 Fleet | Diesel |  | ≥3000 cc | km | CH₄ | 0.00036628 | 8e536614-3404-476e-9b15-cfd5485ffa3a:4
3 | Freight transport | Road freight emission factors for light commercial vehicles | Post 2020 Fleet | Diesel |  | ≥3000 cc | km | N₂O | 0.0034665 | 8e536614-3404-476e-9b15-cfd5485ffa3a:4
3 | Freight transport | Road freight emission factors for light commercial vehicles | Post 2020 Fleet | Petrol hybrid |  | <1350 cc | km | CO₂-e | 0.13575 | b9bf4481-aaa4-4f03-8d75-ded07b7baa48:4
3 | Freight transport | Road freight emission factors for light commercial vehicles | Post 2020 Fleet | Petrol hybrid |  | <1350 cc | km | CO₂ | 0.13005 | b9bf4481-aaa4-4f03-8d75-ded07b7baa48:4
3 | Freight transport | Road freight emission factors for light commercial vehicles | Post 2020 Fleet | Petrol hybrid |  | <1350 cc | km | CH₄ | 0.0017292 | b9bf4481-aaa4-4f03-8d75-ded07b7baa48:4
3 | Freight transport | Road freight emission factors for light commercial vehicles | Post 2020 Fleet | Petrol hybrid |  | <1350 cc | km | N₂O | 0.0039673 | b9bf4481-aaa4-4f03-8d75-ded07b7baa48:4
3 | Freight transport | Road freight emission factors for light commercial vehicles | Post 2020 Fleet | Petrol hybrid |  | 1350 - <1600 cc | km | CO₂-e | 0.14576 | 56b02d99-fdbf-4419-89e8-87fc5556a0c0:4
3 | Freight transport | Road freight emission factors for light commercial vehicles | Post 2020 Fleet | Petrol hybrid |  | 1350 - <1600 cc | km | CO₂ | 0.13964 | 56b02d99-fdbf-4419-89e8-87fc5556a0c0:4
3 | Freight transport | Road freight emission factors for light commercial vehicles | Post 2020 Fleet | Petrol hybrid |  | 1350 - <1600 cc | km | CH₄ | 0.0018567 | 56b02d99-fdbf-4419-89e8-87fc5556a0c0:4
3 | Freight transport | Road freight emission factors for light commercial vehicles | Post 2020 Fleet | Petrol hybrid |  | 1350 - <1600 cc | km | N₂O | 0.0042599 | 56b02d99-fdbf-4419-89e8-87fc5556a0c0:4
3 | Freight transport | Road freight emission factors for light commercial vehicles | Post 2020 Fleet | Petrol hybrid |  | 1600 - <2000 cc | km | CO₂-e | 0.19666 | 5e314718-e549-4a56-8d5f-ef26818a5d9c:4
3 | Freight transport | Road freight emission factors for light commercial vehicles | Post 2020 Fleet | Petrol hybrid |  | 1600 - <2000 cc | km | CO₂ | 0.18841 | 5e314718-e549-4a56-8d5f-ef26818a5d9c:4
3 | Freight transport | Road freight emission factors for light commercial vehicles | Post 2020 Fleet | Petrol hybrid |  | 1600 - <2000 cc | km | CH₄ | 0.0025051 | 5e314718-e549-4a56-8d5f-ef26818a5d9c:4
3 | Freight transport | Road freight emission factors for light commercial vehicles | Post 2020 Fleet | Petrol hybrid |  | 1600 - <2000 cc | km | N₂O | 0.0057477 | 5e314718-e549-4a56-8d5f-ef26818a5d9c:4
3 | Freight transport | Road freight emission factors for light commercial vehicles | Post 2020 Fleet | Petrol hybrid |  | 2000 - <3000 cc | km | CO₂-e | 0.20803 | ff9987db-9d4c-4f5c-9bb0-da1685d5becb:4
3 | Freight transport | Road freight emission factors for light commercial vehicles | Post 2020 Fleet | Petrol hybrid |  | 2000 - <3000 cc | km | CO₂ | 0.1993 | ff9987db-9d4c-4f5c-9bb0-da1685d5becb:4
3 | Freight transport | Road freight emission factors for light commercial vehicles | Post 2020 Fleet | Petrol hybrid |  | 2000 - <3000 cc | km | CH₄ | 0.0026499 | ff9987db-9d4c-4f5c-9bb0-da1685d5becb:4
3 | Freight transport | Road freight emission factors for light commercial vehicles | Post 2020 Fleet | Petrol hybrid |  | 2000 - <3000 cc | km | N₂O | 0.0060799 | ff9987db-9d4c-4f5c-9bb0-da1685d5becb:4
3 | Freight transport | Road freight emission factors for light commercial vehicles | Post 2020 Fleet | Petrol hybrid |  | ≥3000 cc | km | CO₂-e | 0.23756 | 9cd96dd1-ce36-4923-8838-61a1bae04210:4
3 | Freight transport | Road freight emission factors for light commercial vehicles | Post 2020 Fleet | Petrol hybrid |  | ≥3000 cc | km | CO₂ | 0.22759 | 9cd96dd1-ce36-4923-8838-61a1bae04210:4
3 | Freight transport | Road freight emission factors for light commercial vehicles | Post 2020 Fleet | Petrol hybrid |  | ≥3000 cc | km | CH₄ | 0.003026 | 9cd96dd1-ce36-4923-8838-61a1bae04210:4
3 | Freight transport | Road freight emission factors for light commercial vehicles | Post 2020 Fleet | Petrol hybrid |  | ≥3000 cc | km | N₂O | 0.0069428 | 9cd96dd1-ce36-4923-8838-61a1bae04210:4
3 | Freight transport | Road freight emission factors for light commercial vehicles | Post 2020 Fleet | Diesel hybrid |  | <1350 cc | km | CO₂-e | 0.16128 | ebc8627b-ad86-44aa-b553-cc87a0055507:4
3 | Freight transport | Road freight emission factors for light commercial vehicles | Post 2020 Fleet | Diesel hybrid |  | <1350 cc | km | CO₂ | 0.15879 | ebc8627b-ad86-44aa-b553-cc87a0055507:4
3 | Freight transport | Road freight emission factors for light commercial vehicles | Post 2020 Fleet | Diesel hybrid |  | <1350 cc | km | CH₄ | 0.00023803 | ebc8627b-ad86-44aa-b553-cc87a0055507:4
3 | Freight transport | Road freight emission factors for light commercial vehicles | Post 2020 Fleet | Diesel hybrid |  | <1350 cc | km | N₂O | 0.0022527 | ebc8627b-ad86-44aa-b553-cc87a0055507:4
3 | Freight transport | Road freight emission factors for light commercial vehicles | Post 2020 Fleet | Diesel hybrid |  | 1350 - <1600 cc | km | CO₂-e | 0.1552 | f30472ee-9cd5-492e-b120-73f186477e92:4
3 | Freight transport | Road freight emission factors for light commercial vehicles | Post 2020 Fleet | Diesel hybrid |  | 1350 - <1600 cc | km | CO₂ | 0.1528 | f30472ee-9cd5-492e-b120-73f186477e92:4
3 | Freight transport | Road freight emission factors for light commercial vehicles | Post 2020 Fleet | Diesel hybrid |  | 1350 - <1600 cc | km | CH₄ | 0.00022906 | f30472ee-9cd5-492e-b120-73f186477e92:4
3 | Freight transport | Road freight emission factors for light commercial vehicles | Post 2020 Fleet | Diesel hybrid |  | 1350 - <1600 cc | km | N₂O | 0.0021679 | f30472ee-9cd5-492e-b120-73f186477e92:4
3 | Freight transport | Road freight emission factors for light commercial vehicles | Post 2020 Fleet | Diesel hybrid |  | 1600 - <2000 cc | km | CO₂-e | 0.2066 | cffcd54a-ae3d-4018-82c5-c29a0fff854b:4
3 | Freight transport | Road freight emission factors for light commercial vehicles | Post 2020 Fleet | Diesel hybrid |  | 1600 - <2000 cc | km | CO₂ | 0.20341 | cffcd54a-ae3d-4018-82c5-c29a0fff854b:4
3 | Freight transport | Road freight emission factors for light commercial vehicles | Post 2020 Fleet | Diesel hybrid |  | 1600 - <2000 cc | km | CH₄ | 0.00030492 | cffcd54a-ae3d-4018-82c5-c29a0fff854b:4
3 | Freight transport | Road freight emission factors for light commercial vehicles | Post 2020 Fleet | Diesel hybrid |  | 1600 - <2000 cc | km | N₂O | 0.0028859 | cffcd54a-ae3d-4018-82c5-c29a0fff854b:4
3 | Freight transport | Road freight emission factors for light commercial vehicles | Post 2020 Fleet | Diesel hybrid |  | 2000 - <3000 cc | km | CO₂-e | 0.22153 | b12aa399-60b4-4df9-a1e3-2a6db2ef7baa:4
3 | Freight transport | Road freight emission factors for light commercial vehicles | Post 2020 Fleet | Diesel hybrid |  | 2000 - <3000 cc | km | CO₂ | 0.21811 | b12aa399-60b4-4df9-a1e3-2a6db2ef7baa:4
3 | Freight transport | Road freight emission factors for light commercial vehicles | Post 2020 Fleet | Diesel hybrid |  | 2000 - <3000 cc | km | CH₄ | 0.00032696 | b12aa399-60b4-4df9-a1e3-2a6db2ef7baa:4
3 | Freight transport | Road freight emission factors for light commercial vehicles | Post 2020 Fleet | Diesel hybrid |  | 2000 - <3000 cc | km | N₂O | 0.0030944 | b12aa399-60b4-4df9-a1e3-2a6db2ef7baa:4
3 | Freight transport | Road freight emission factors for light commercial vehicles | Post 2020 Fleet | Diesel hybrid |  | ≥3000 cc | km | CO₂-e | 0.22432 | 50b6dd15-146e-42be-a97d-0b748104a891:4
3 | Freight transport | Road freight emission factors for light commercial vehicles | Post 2020 Fleet | Diesel hybrid |  | ≥3000 cc | km | CO₂ | 0.22085 | 50b6dd15-146e-42be-a97d-0b748104a891:4
3 | Freight transport | Road freight emission factors for light commercial vehicles | Post 2020 Fleet | Diesel hybrid |  | ≥3000 cc | km | CH₄ | 0.00033107 | 50b6dd15-146e-42be-a97d-0b748104a891:4
3 | Freight transport | Road freight emission factors for light commercial vehicles | Post 2020 Fleet | Diesel hybrid |  | ≥3000 cc | km | N₂O | 0.0031334 | 50b6dd15-146e-42be-a97d-0b748104a891:4
3 | Freight transport | Road freight emission factors for light commercial vehicles | Post 2020 Fleet | PHEV (Petrol) - Petrol consumption |  | <1350 cc | km | CO₂-e | 0.071041 | 5fdf320e-164f-4992-8de7-9cba0c44ac6d:3
3 | Freight transport | Road freight emission factors for light commercial vehicles | Post 2020 Fleet | PHEV (Petrol) - Petrol consumption |  | <1350 cc | km | CO₂ | 0.06806 | 5fdf320e-164f-4992-8de7-9cba0c44ac6d:3
3 | Freight transport | Road freight emission factors for light commercial vehicles | Post 2020 Fleet | PHEV (Petrol) - Petrol consumption |  | <1350 cc | km | CH₄ | 0.00090493 | 5fdf320e-164f-4992-8de7-9cba0c44ac6d:3
3 | Freight transport | Road freight emission factors for light commercial vehicles | Post 2020 Fleet | PHEV (Petrol) - Petrol consumption |  | <1350 cc | km | N₂O | 0.0020762 | 5fdf320e-164f-4992-8de7-9cba0c44ac6d:3
3 | Freight transport | Road freight emission factors for light commercial vehicles | Post 2020 Fleet | PHEV (Petrol) - Petrol consumption |  | 1350 - <1600 cc | km | CO₂-e | 0.076281 | ed0b69e4-76a3-4c82-b2bd-76b41a5804e9:3
3 | Freight transport | Road freight emission factors for light commercial vehicles | Post 2020 Fleet | PHEV (Petrol) - Petrol consumption |  | 1350 - <1600 cc | km | CO₂ | 0.07308 | ed0b69e4-76a3-4c82-b2bd-76b41a5804e9:3
3 | Freight transport | Road freight emission factors for light commercial vehicles | Post 2020 Fleet | PHEV (Petrol) - Petrol consumption |  | 1350 - <1600 cc | km | CH₄ | 0.00097166 | ed0b69e4-76a3-4c82-b2bd-76b41a5804e9:3
3 | Freight transport | Road freight emission factors for light commercial vehicles | Post 2020 Fleet | PHEV (Petrol) - Petrol consumption |  | 1350 - <1600 cc | km | N₂O | 0.0022294 | ed0b69e4-76a3-4c82-b2bd-76b41a5804e9:3
3 | Freight transport | Road freight emission factors for light commercial vehicles | Post 2020 Fleet | PHEV (Petrol) - Petrol consumption |  | 1600 - <2000 cc | km | CO₂-e | 0.10292 | 3c66e387-9e7a-44ad-b6e5-e38a1dd34e9b:3
3 | Freight transport | Road freight emission factors for light commercial vehicles | Post 2020 Fleet | PHEV (Petrol) - Petrol consumption |  | 1600 - <2000 cc | km | CO₂ | 0.098602 | 3c66e387-9e7a-44ad-b6e5-e38a1dd34e9b:3
3 | Freight transport | Road freight emission factors for light commercial vehicles | Post 2020 Fleet | PHEV (Petrol) - Petrol consumption |  | 1600 - <2000 cc | km | CH₄ | 0.001311 | 3c66e387-9e7a-44ad-b6e5-e38a1dd34e9b:3
3 | Freight transport | Road freight emission factors for light commercial vehicles | Post 2020 Fleet | PHEV (Petrol) - Petrol consumption |  | 1600 - <2000 cc | km | N₂O | 0.0030079 | 3c66e387-9e7a-44ad-b6e5-e38a1dd34e9b:3
3 | Freight transport | Road freight emission factors for light commercial vehicles | Post 2020 Fleet | PHEV (Petrol) - Petrol consumption |  | 2000 - <3000 cc | km | CO₂-e | 0.10887 | 261bd030-fe8e-4fc3-9c08-262c22fd2471:3
3 | Freight transport | Road freight emission factors for light commercial vehicles | Post 2020 Fleet | PHEV (Petrol) - Petrol consumption |  | 2000 - <3000 cc | km | CO₂ | 0.1043 | 261bd030-fe8e-4fc3-9c08-262c22fd2471:3
3 | Freight transport | Road freight emission factors for light commercial vehicles | Post 2020 Fleet | PHEV (Petrol) - Petrol consumption |  | 2000 - <3000 cc | km | CH₄ | 0.0013868 | 261bd030-fe8e-4fc3-9c08-262c22fd2471:3
3 | Freight transport | Road freight emission factors for light commercial vehicles | Post 2020 Fleet | PHEV (Petrol) - Petrol consumption |  | 2000 - <3000 cc | km | N₂O | 0.0031818 | 261bd030-fe8e-4fc3-9c08-262c22fd2471:3
3 | Freight transport | Road freight emission factors for light commercial vehicles | Post 2020 Fleet | PHEV (Petrol) - Petrol consumption |  | ≥3000 cc | km | CO₂-e | 0.12432 | 4a1a4401-c323-4e47-ba46-f883386a517a:3
3 | Freight transport | Road freight emission factors for light commercial vehicles | Post 2020 Fleet | PHEV (Petrol) - Petrol consumption |  | ≥3000 cc | km | CO₂ | 0.11911 | 4a1a4401-c323-4e47-ba46-f883386a517a:3
3 | Freight transport | Road freight emission factors for light commercial vehicles | Post 2020 Fleet | PHEV (Petrol) - Petrol consumption |  | ≥3000 cc | km | CH₄ | 0.0015836 | 4a1a4401-c323-4e47-ba46-f883386a517a:3
3 | Freight transport | Road freight emission factors for light commercial vehicles | Post 2020 Fleet | PHEV (Petrol) - Petrol consumption |  | ≥3000 cc | km | N₂O | 0.0036334 | 4a1a4401-c323-4e47-ba46-f883386a517a:3
3 | Freight transport | Road freight emission factors for light commercial vehicles | Post 2020 Fleet | PHEV (Petrol) - Electricity consumption |  | <1350 cc | km | CO₂-e | 0.010301 | 8f57f5e7-4a54-4032-bbd1-1982564a37e9:3
3 | Freight transport | Road freight emission factors for light commercial vehicles | Post 2020 Fleet | PHEV (Petrol) - Electricity consumption |  | <1350 cc | km | CO₂ | 0.010004 | 8f57f5e7-4a54-4032-bbd1-1982564a37e9:3
3 | Freight transport | Road freight emission factors for light commercial vehicles | Post 2020 Fleet | PHEV (Petrol) - Electricity consumption |  | <1350 cc | km | CH₄ | 0.00027815 | 8f57f5e7-4a54-4032-bbd1-1982564a37e9:3
3 | Freight transport | Road freight emission factors for light commercial vehicles | Post 2020 Fleet | PHEV (Petrol) - Electricity consumption |  | <1350 cc | km | N₂O | 1.9308e-05 | 8f57f5e7-4a54-4032-bbd1-1982564a37e9:3
3 | Freight transport | Road freight emission factors for light commercial vehicles | Post 2020 Fleet | PHEV (Petrol) - Electricity consumption |  | 1350 - <1600 cc | km | CO₂-e | 0.011061 | 96c79a33-a4d4-4d1b-9331-1c9e33307462:3
3 | Freight transport | Road freight emission factors for light commercial vehicles | Post 2020 Fleet | PHEV (Petrol) - Electricity consumption |  | 1350 - <1600 cc | km | CO₂ | 0.010742 | 96c79a33-a4d4-4d1b-9331-1c9e33307462:3
3 | Freight transport | Road freight emission factors for light commercial vehicles | Post 2020 Fleet | PHEV (Petrol) - Electricity consumption |  | 1350 - <1600 cc | km | CH₄ | 0.00029866 | 96c79a33-a4d4-4d1b-9331-1c9e33307462:3
3 | Freight transport | Road freight emission factors for light commercial vehicles | Post 2020 Fleet | PHEV (Petrol) - Electricity consumption |  | 1350 - <1600 cc | km | N₂O | 2.0732e-05 | 96c79a33-a4d4-4d1b-9331-1c9e33307462:3
3 | Freight transport | Road freight emission factors for light commercial vehicles | Post 2020 Fleet | PHEV (Petrol) - Electricity consumption |  | 1600 - <2000 cc | km | CO₂-e | 0.012514 | a1ddaf6b-2780-411f-b822-eeeecb2b63e9:3
3 | Freight transport | Road freight emission factors for light commercial vehicles | Post 2020 Fleet | PHEV (Petrol) - Electricity consumption |  | 1600 - <2000 cc | km | CO₂ | 0.012153 | a1ddaf6b-2780-411f-b822-eeeecb2b63e9:3
3 | Freight transport | Road freight emission factors for light commercial vehicles | Post 2020 Fleet | PHEV (Petrol) - Electricity consumption |  | 1600 - <2000 cc | km | CH₄ | 0.0003379 | a1ddaf6b-2780-411f-b822-eeeecb2b63e9:3
3 | Freight transport | Road freight emission factors for light commercial vehicles | Post 2020 Fleet | PHEV (Petrol) - Electricity consumption |  | 1600 - <2000 cc | km | N₂O | 2.3456e-05 | a1ddaf6b-2780-411f-b822-eeeecb2b63e9:3
3 | Freight transport | Road freight emission factors for light commercial vehicles | Post 2020 Fleet | PHEV (Petrol) - Electricity consumption |  | 2000 - <3000 cc | km | CO₂-e | 0.015413 | 148d3391-97fe-4a1d-88d7-1018c61e353d:3
3 | Freight transport | Road freight emission factors for light commercial vehicles | Post 2020 Fleet | PHEV (Petrol) - Electricity consumption |  | 2000 - <3000 cc | km | CO₂ | 0.014968 | 148d3391-97fe-4a1d-88d7-1018c61e353d:3
3 | Freight transport | Road freight emission factors for light commercial vehicles | Post 2020 Fleet | PHEV (Petrol) - Electricity consumption |  | 2000 - <3000 cc | km | CH₄ | 0.00041617 | 148d3391-97fe-4a1d-88d7-1018c61e353d:3
3 | Freight transport | Road freight emission factors for light commercial vehicles | Post 2020 Fleet | PHEV (Petrol) - Electricity consumption |  | 2000 - <3000 cc | km | N₂O | 2.8889e-05 | 148d3391-97fe-4a1d-88d7-1018c61e353d:3
3 | Freight transport | Road freight emission factors for light commercial vehicles | Post 2020 Fleet | PHEV (Petrol) - Electricity consumption |  | ≥3000 cc | km | CO₂-e | 0.018017 | 221cbdae-d00d-4da2-918f-163624fc2444:3
3 | Freight transport | Road freight emission factors for light commercial vehicles | Post 2020 Fleet | PHEV (Petrol) - Electricity consumption |  | ≥3000 cc | km | CO₂ | 0.017496 | 221cbdae-d00d-4da2-918f-163624fc2444:3
3 | Freight transport | Road freight emission factors for light commercial vehicles | Post 2020 Fleet | PHEV (Petrol) - Electricity consumption |  | ≥3000 cc | km | CH₄ | 0.00048648 | 221cbdae-d00d-4da2-918f-163624fc2444:3
3 | Freight transport | Road freight emission factors for light commercial vehicles | Post 2020 Fleet | PHEV (Petrol) - Electricity consumption |  | ≥3000 cc | km | N₂O | 3.3769e-05 | 221cbdae-d00d-4da2-918f-163624fc2444:3
3 | Freight transport | Road freight emission factors for light commercial vehicles | Post 2020 Fleet | PHEV (Diesel) - Diesel consumption |  | <1350 cc | km | CO₂-e | 0.084401 | 650dda4a-5332-4237-9d48-537513866c8c:3
3 | Freight transport | Road freight emission factors for light commercial vehicles | Post 2020 Fleet | PHEV (Diesel) - Diesel consumption |  | <1350 cc | km | CO₂ | 0.083098 | 650dda4a-5332-4237-9d48-537513866c8c:3
3 | Freight transport | Road freight emission factors for light commercial vehicles | Post 2020 Fleet | PHEV (Diesel) - Diesel consumption |  | <1350 cc | km | CH₄ | 0.00012457 | 650dda4a-5332-4237-9d48-537513866c8c:3
3 | Freight transport | Road freight emission factors for light commercial vehicles | Post 2020 Fleet | PHEV (Diesel) - Diesel consumption |  | <1350 cc | km | N₂O | 0.0011789 | 650dda4a-5332-4237-9d48-537513866c8c:3
3 | Freight transport | Road freight emission factors for light commercial vehicles | Post 2020 Fleet | PHEV (Diesel) - Diesel consumption |  | 1350 - <1600 cc | km | CO₂-e | 0.08122 | 485b7047-80d9-4d94-bfc4-9efbd91ff063:3
3 | Freight transport | Road freight emission factors for light commercial vehicles | Post 2020 Fleet | PHEV (Diesel) - Diesel consumption |  | 1350 - <1600 cc | km | CO₂ | 0.079966 | 485b7047-80d9-4d94-bfc4-9efbd91ff063:3
3 | Freight transport | Road freight emission factors for light commercial vehicles | Post 2020 Fleet | PHEV (Diesel) - Diesel consumption |  | 1350 - <1600 cc | km | CH₄ | 0.00011987 | 485b7047-80d9-4d94-bfc4-9efbd91ff063:3
3 | Freight transport | Road freight emission factors for light commercial vehicles | Post 2020 Fleet | PHEV (Diesel) - Diesel consumption |  | 1350 - <1600 cc | km | N₂O | 0.0011345 | 485b7047-80d9-4d94-bfc4-9efbd91ff063:3
3 | Freight transport | Road freight emission factors for light commercial vehicles | Post 2020 Fleet | PHEV (Diesel) - Diesel consumption |  | 1600 - <2000 cc | km | CO₂-e | 0.10812 | 9af0474c-3132-413f-a93e-05d6f7f90f52:3
3 | Freight transport | Road freight emission factors for light commercial vehicles | Post 2020 Fleet | PHEV (Diesel) - Diesel consumption |  | 1600 - <2000 cc | km | CO₂ | 0.10645 | 9af0474c-3132-413f-a93e-05d6f7f90f52:3
3 | Freight transport | Road freight emission factors for light commercial vehicles | Post 2020 Fleet | PHEV (Diesel) - Diesel consumption |  | 1600 - <2000 cc | km | CH₄ | 0.00015958 | 9af0474c-3132-413f-a93e-05d6f7f90f52:3
3 | Freight transport | Road freight emission factors for light commercial vehicles | Post 2020 Fleet | PHEV (Diesel) - Diesel consumption |  | 1600 - <2000 cc | km | N₂O | 0.0015103 | 9af0474c-3132-413f-a93e-05d6f7f90f52:3
3 | Freight transport | Road freight emission factors for light commercial vehicles | Post 2020 Fleet | PHEV (Diesel) - Diesel consumption |  | 2000 - <3000 cc | km | CO₂-e | 0.11593 | d78310fa-ad85-4cd7-b892-2c2702b56c2a:3
3 | Freight transport | Road freight emission factors for light commercial vehicles | Post 2020 Fleet | PHEV (Diesel) - Diesel consumption |  | 2000 - <3000 cc | km | CO₂ | 0.11414 | d78310fa-ad85-4cd7-b892-2c2702b56c2a:3
3 | Freight transport | Road freight emission factors for light commercial vehicles | Post 2020 Fleet | PHEV (Diesel) - Diesel consumption |  | 2000 - <3000 cc | km | CH₄ | 0.00017111 | d78310fa-ad85-4cd7-b892-2c2702b56c2a:3
3 | Freight transport | Road freight emission factors for light commercial vehicles | Post 2020 Fleet | PHEV (Diesel) - Diesel consumption |  | 2000 - <3000 cc | km | N₂O | 0.0016194 | d78310fa-ad85-4cd7-b892-2c2702b56c2a:3
3 | Freight transport | Road freight emission factors for light commercial vehicles | Post 2020 Fleet | PHEV (Diesel) - Diesel consumption |  | ≥3000 cc | km | CO₂-e | 0.11739 | 67a1f0d5-1ed5-4e7c-b583-5af4e1d390a8:3
3 | Freight transport | Road freight emission factors for light commercial vehicles | Post 2020 Fleet | PHEV (Diesel) - Diesel consumption |  | ≥3000 cc | km | CO₂ | 0.11558 | 67a1f0d5-1ed5-4e7c-b583-5af4e1d390a8:3
3 | Freight transport | Road freight emission factors for light commercial vehicles | Post 2020 Fleet | PHEV (Diesel) - Diesel consumption |  | ≥3000 cc | km | CH₄ | 0.00017326 | 67a1f0d5-1ed5-4e7c-b583-5af4e1d390a8:3
3 | Freight transport | Road freight emission factors for light commercial vehicles | Post 2020 Fleet | PHEV (Diesel) - Diesel consumption |  | ≥3000 cc | km | N₂O | 0.0016398 | 67a1f0d5-1ed5-4e7c-b583-5af4e1d390a8:3
3 | Freight transport | Road freight emission factors for light commercial vehicles | Post 2020 Fleet | PHEV (Diesel) - Electricity consumption |  | <1350 cc | km | CO₂-e | 0.010449 | 4cc75099-5ae8-44ec-bfc4-6b32777de4f6:3
3 | Freight transport | Road freight emission factors for light commercial vehicles | Post 2020 Fleet | PHEV (Diesel) - Electricity consumption |  | <1350 cc | km | CO₂ | 0.010147 | 4cc75099-5ae8-44ec-bfc4-6b32777de4f6:3
3 | Freight transport | Road freight emission factors for light commercial vehicles | Post 2020 Fleet | PHEV (Diesel) - Electricity consumption |  | <1350 cc | km | CH₄ | 0.00028214 | 4cc75099-5ae8-44ec-bfc4-6b32777de4f6:3
3 | Freight transport | Road freight emission factors for light commercial vehicles | Post 2020 Fleet | PHEV (Diesel) - Electricity consumption |  | <1350 cc | km | N₂O | 1.9585e-05 | 4cc75099-5ae8-44ec-bfc4-6b32777de4f6:3
3 | Freight transport | Road freight emission factors for light commercial vehicles | Post 2020 Fleet | PHEV (Diesel) - Electricity consumption |  | 1350 - <1600 cc | km | CO₂-e | 0.010036 | e9f4d5f1-e277-4a1c-bb26-b2717885b41f:3
3 | Freight transport | Road freight emission factors for light commercial vehicles | Post 2020 Fleet | PHEV (Diesel) - Electricity consumption |  | 1350 - <1600 cc | km | CO₂ | 0.0097461 | e9f4d5f1-e277-4a1c-bb26-b2717885b41f:3
3 | Freight transport | Road freight emission factors for light commercial vehicles | Post 2020 Fleet | PHEV (Diesel) - Electricity consumption |  | 1350 - <1600 cc | km | CH₄ | 0.00027098 | e9f4d5f1-e277-4a1c-bb26-b2717885b41f:3
3 | Freight transport | Road freight emission factors for light commercial vehicles | Post 2020 Fleet | PHEV (Diesel) - Electricity consumption |  | 1350 - <1600 cc | km | N₂O | 1.881e-05 | e9f4d5f1-e277-4a1c-bb26-b2717885b41f:3
3 | Freight transport | Road freight emission factors for light commercial vehicles | Post 2020 Fleet | PHEV (Diesel) - Electricity consumption |  | 1600 - <2000 cc | km | CO₂-e | 0.010996 | 6e4f4af5-3780-4b75-b4f7-f59fdb50ce54:3
3 | Freight transport | Road freight emission factors for light commercial vehicles | Post 2020 Fleet | PHEV (Diesel) - Electricity consumption |  | 1600 - <2000 cc | km | CO₂ | 0.010679 | 6e4f4af5-3780-4b75-b4f7-f59fdb50ce54:3
3 | Freight transport | Road freight emission factors for light commercial vehicles | Post 2020 Fleet | PHEV (Diesel) - Electricity consumption |  | 1600 - <2000 cc | km | CH₄ | 0.00029691 | 6e4f4af5-3780-4b75-b4f7-f59fdb50ce54:3
3 | Freight transport | Road freight emission factors for light commercial vehicles | Post 2020 Fleet | PHEV (Diesel) - Electricity consumption |  | 1600 - <2000 cc | km | N₂O | 2.061e-05 | 6e4f4af5-3780-4b75-b4f7-f59fdb50ce54:3
3 | Freight transport | Road freight emission factors for light commercial vehicles | Post 2020 Fleet | PHEV (Diesel) - Electricity consumption |  | 2000 - <3000 cc | km | CO₂-e | 0.012446 | 72308291-484d-48e1-81d6-edb962462da5:3
3 | Freight transport | Road freight emission factors for light commercial vehicles | Post 2020 Fleet | PHEV (Diesel) - Electricity consumption |  | 2000 - <3000 cc | km | CO₂ | 0.012087 | 72308291-484d-48e1-81d6-edb962462da5:3
3 | Freight transport | Road freight emission factors for light commercial vehicles | Post 2020 Fleet | PHEV (Diesel) - Electricity consumption |  | 2000 - <3000 cc | km | CH₄ | 0.00033606 | 72308291-484d-48e1-81d6-edb962462da5:3
3 | Freight transport | Road freight emission factors for light commercial vehicles | Post 2020 Fleet | PHEV (Diesel) - Electricity consumption |  | 2000 - <3000 cc | km | N₂O | 2.3328e-05 | 72308291-484d-48e1-81d6-edb962462da5:3
3 | Freight transport | Road freight emission factors for light commercial vehicles | Post 2020 Fleet | PHEV (Diesel) - Electricity consumption |  | ≥3000 cc | km | CO₂-e | 0.01472 | e6ab21e1-467f-405b-b133-c46bc99163e4:3
3 | Freight transport | Road freight emission factors for light commercial vehicles | Post 2020 Fleet | PHEV (Diesel) - Electricity consumption |  | ≥3000 cc | km | CO₂ | 0.014295 | e6ab21e1-467f-405b-b133-c46bc99163e4:3
3 | Freight transport | Road freight emission factors for light commercial vehicles | Post 2020 Fleet | PHEV (Diesel) - Electricity consumption |  | ≥3000 cc | km | CH₄ | 0.00039747 | e6ab21e1-467f-405b-b133-c46bc99163e4:3
3 | Freight transport | Road freight emission factors for light commercial vehicles | Post 2020 Fleet | PHEV (Diesel) - Electricity consumption |  | ≥3000 cc | km | N₂O | 2.7591e-05 | e6ab21e1-467f-405b-b133-c46bc99163e4:3
3 | Freight transport | Road freight emission factors for light commercial vehicles | Post 2020 Fleet | Electric vehicle |  | <1350 cc | km | CO₂-e | 0.021611 | 1fab9743-7c09-4286-8afd-bdd8b0653118:3
3 | Freight transport | Road freight emission factors for light commercial vehicles | Post 2020 Fleet | Electric vehicle |  | <1350 cc | km | CO₂ | 0.020987 | 1fab9743-7c09-4286-8afd-bdd8b0653118:3
3 | Freight transport | Road freight emission factors for light commercial vehicles | Post 2020 Fleet | Electric vehicle |  | <1350 cc | km | CH₄ | 0.00058353 | 1fab9743-7c09-4286-8afd-bdd8b0653118:3
3 | Freight transport | Road freight emission factors for light commercial vehicles | Post 2020 Fleet | Electric vehicle |  | <1350 cc | km | N₂O | 4.0506e-05 | 1fab9743-7c09-4286-8afd-bdd8b0653118:3
3 | Freight transport | Road freight emission factors for light commercial vehicles | Post 2020 Fleet | Electric vehicle |  | 1350 - <1600 cc | km | CO₂-e | 0.023205 | 7370a358-ae1d-4710-9a70-f46335010f61:3
3 | Freight transport | Road freight emission factors for light commercial vehicles | Post 2020 Fleet | Electric vehicle |  | 1350 - <1600 cc | km | CO₂ | 0.022535 | 7370a358-ae1d-4710-9a70-f46335010f61:3
3 | Freight transport | Road freight emission factors for light commercial vehicles | Post 2020 Fleet | Electric vehicle |  | 1350 - <1600 cc | km | CH₄ | 0.00062656 | 7370a358-ae1d-4710-9a70-f46335010f61:3
3 | Freight transport | Road freight emission factors for light commercial vehicles | Post 2020 Fleet | Electric vehicle |  | 1350 - <1600 cc | km | N₂O | 4.3493e-05 | 7370a358-ae1d-4710-9a70-f46335010f61:3
3 | Freight transport | Road freight emission factors for light commercial vehicles | Post 2020 Fleet | Electric vehicle |  | 1600 - <2000 cc | km | CO₂-e | 0.026253 | f5075020-12df-47be-a96a-92f2af79c0f7:3
3 | Freight transport | Road freight emission factors for light commercial vehicles | Post 2020 Fleet | Electric vehicle |  | 1600 - <2000 cc | km | CO₂ | 0.025495 | f5075020-12df-47be-a96a-92f2af79c0f7:3
3 | Freight transport | Road freight emission factors for light commercial vehicles | Post 2020 Fleet | Electric vehicle |  | 1600 - <2000 cc | km | CH₄ | 0.00070888 | f5075020-12df-47be-a96a-92f2af79c0f7:3
3 | Freight transport | Road freight emission factors for light commercial vehicles | Post 2020 Fleet | Electric vehicle |  | 1600 - <2000 cc | km | N₂O | 4.9208e-05 | f5075020-12df-47be-a96a-92f2af79c0f7:3
3 | Freight transport | Road freight emission factors for light commercial vehicles | Post 2020 Fleet | Electric vehicle |  | 2000 - <3000 cc | km | CO₂-e | 0.032335 | 9f46264c-4ca1-4585-a5ea-594d1b1114ed:3
3 | Freight transport | Road freight emission factors for light commercial vehicles | Post 2020 Fleet | Electric vehicle |  | 2000 - <3000 cc | km | CO₂ | 0.031401 | 9f46264c-4ca1-4585-a5ea-594d1b1114ed:3
3 | Freight transport | Road freight emission factors for light commercial vehicles | Post 2020 Fleet | Electric vehicle |  | 2000 - <3000 cc | km | CH₄ | 0.00087308 | 9f46264c-4ca1-4585-a5ea-594d1b1114ed:3
3 | Freight transport | Road freight emission factors for light commercial vehicles | Post 2020 Fleet | Electric vehicle |  | 2000 - <3000 cc | km | N₂O | 6.0606e-05 | 9f46264c-4ca1-4585-a5ea-594d1b1114ed:3
3 | Freight transport | Road freight emission factors for light commercial vehicles | Post 2020 Fleet | Electric vehicle |  | ≥3000 cc | km | CO₂-e | 0.037797 | 060032ec-9bf7-4d43-b858-3aa26c114d28:3
3 | Freight transport | Road freight emission factors for light commercial vehicles | Post 2020 Fleet | Electric vehicle |  | ≥3000 cc | km | CO₂ | 0.036706 | 060032ec-9bf7-4d43-b858-3aa26c114d28:3
3 | Freight transport | Road freight emission factors for light commercial vehicles | Post 2020 Fleet | Electric vehicle |  | ≥3000 cc | km | CH₄ | 0.0010206 | 060032ec-9bf7-4d43-b858-3aa26c114d28:3
3 | Freight transport | Road freight emission factors for light commercial vehicles | Post 2020 Fleet | Electric vehicle |  | ≥3000 cc | km | N₂O | 7.0844e-05 | 060032ec-9bf7-4d43-b858-3aa26c114d28:3
3 | Freight transport | Default freight emission factors for light commercial vehicles |  |  |  | Petrol | km | CO₂-e | 0.32748 | d97615a4-6d90-4ae0-ba4e-87120de9e719
3 | Freight transport | Default freight emission factors for light commercial vehicles |  |  |  | Petrol | km | CO₂ | 0.31374 | d97615a4-6d90-4ae0-ba4e-87120de9e719
3 | Freight transport | Default freight emission factors for light commercial vehicles |  |  |  | Petrol | km | CH₄ | 0.0041715 | d97615a4-6d90-4ae0-ba4e-87120de9e719
3 | Freight transport | Default freight emission factors for light commercial vehicles |  |  |  | Petrol | km | N₂O | 0.0095709 | d97615a4-6d90-4ae0-ba4e-87120de9e719
3 | Freight transport | Default freight emission factors for light commercial vehicles |  |  |  | Diesel | km | CO₂-e | 0.3056 | b5a48204-f108-46ce-940a-e20f04c47ff0
3 | Freight transport | Default freight emission factors for light commercial vehicles |  |  |  | Diesel | km | CO₂ | 0.30088 | b5a48204-f108-46ce-940a-e20f04c47ff0
3 | Freight transport | Default freight emission factors for light commercial vehicles |  |  |  | Diesel | km | CH₄ | 0.00045104 | b5a48204-f108-46ce-940a-e20f04c47ff0
3 | Freight transport | Default freight emission factors for light commercial vehicles |  |  |  | Diesel | km | N₂O | 0.0042687 | b5a48204-f108-46ce-940a-e20f04c47ff0
3 | Freight transport | Default freight emission factors for light commercial vehicles |  |  |  | Petrol Hybrid | km | CO₂-e | 0.25854 | 0cbcea5d-fe21-45df-a6b7-1f10e2cbfcd0
3 | Freight transport | Default freight emission factors for light commercial vehicles |  |  |  | Petrol Hybrid | km | CO₂ | 0.24769 | 0cbcea5d-fe21-45df-a6b7-1f10e2cbfcd0
3 | Freight transport | Default freight emission factors for light commercial vehicles |  |  |  | Petrol Hybrid | km | CH₄ | 0.0032933 | 0cbcea5d-fe21-45df-a6b7-1f10e2cbfcd0
3 | Freight transport | Default freight emission factors for light commercial vehicles |  |  |  | Petrol Hybrid | km | N₂O | 0.0075559 | 0cbcea5d-fe21-45df-a6b7-1f10e2cbfcd0
3 | Freight transport | Default freight emission factors for light commercial vehicles |  |  |  | Diesel Hybrid | km | CO₂-e | 0.27395 | b9de173e-13b3-4447-b5ea-38d3ccfe1609
3 | Freight transport | Default freight emission factors for light commercial vehicles |  |  |  | Diesel Hybrid | km | CO₂ | 0.26972 | b9de173e-13b3-4447-b5ea-38d3ccfe1609
3 | Freight transport | Default freight emission factors for light commercial vehicles |  |  |  | Diesel Hybrid | km | CH₄ | 0.00040432 | b9de173e-13b3-4447-b5ea-38d3ccfe1609
3 | Freight transport | Default freight emission factors for light commercial vehicles |  |  |  | Diesel Hybrid | km | N₂O | 0.0038266 | b9de173e-13b3-4447-b5ea-38d3ccfe1609
3 | Freight transport | Road freight emission factors for heavy goods vehicles | Pre 2010 Fleet | HGV diesel |  | < 5,000 kg | km | CO₂-e | 0.44392 | 76d006f1-2b34-493a-ba28-b5d2b0c5c4be
3 | Freight transport | Road freight emission factors for heavy goods vehicles | Pre 2010 Fleet | HGV diesel |  | < 5,000 kg | km | CO₂ | 0.43706 | 76d006f1-2b34-493a-ba28-b5d2b0c5c4be
3 | Freight transport | Road freight emission factors for heavy goods vehicles | Pre 2010 Fleet | HGV diesel |  | < 5,000 kg | km | CH₄ | 0.00065518 | 76d006f1-2b34-493a-ba28-b5d2b0c5c4be
3 | Freight transport | Road freight emission factors for heavy goods vehicles | Pre 2010 Fleet | HGV diesel |  | < 5,000 kg | km | N₂O | 0.0062008 | 76d006f1-2b34-493a-ba28-b5d2b0c5c4be
3 | Freight transport | Road freight emission factors for heavy goods vehicles | Pre 2010 Fleet | HGV diesel |  | 5,000 - 7,500 kg | km | CO₂-e | 0.50853 | e4c2a8f6-9dee-4835-83e8-cda3765131a2
3 | Freight transport | Road freight emission factors for heavy goods vehicles | Pre 2010 Fleet | HGV diesel |  | 5,000 - 7,500 kg | km | CO₂ | 0.50067 | e4c2a8f6-9dee-4835-83e8-cda3765131a2
3 | Freight transport | Road freight emission factors for heavy goods vehicles | Pre 2010 Fleet | HGV diesel |  | 5,000 - 7,500 kg | km | CH₄ | 0.00075053 | e4c2a8f6-9dee-4835-83e8-cda3765131a2
3 | Freight transport | Road freight emission factors for heavy goods vehicles | Pre 2010 Fleet | HGV diesel |  | 5,000 - 7,500 kg | km | N₂O | 0.0071032 | e4c2a8f6-9dee-4835-83e8-cda3765131a2
3 | Freight transport | Road freight emission factors for heavy goods vehicles | Pre 2010 Fleet | HGV diesel |  | 7,500 - 10,000 kg | km | CO₂-e | 0.62192 | b296ab02-2240-40bf-90d4-5caeadfeb553
3 | Freight transport | Road freight emission factors for heavy goods vehicles | Pre 2010 Fleet | HGV diesel |  | 7,500 - 10,000 kg | km | CO₂ | 0.61231 | b296ab02-2240-40bf-90d4-5caeadfeb553
3 | Freight transport | Road freight emission factors for heavy goods vehicles | Pre 2010 Fleet | HGV diesel |  | 7,500 - 10,000 kg | km | CH₄ | 0.00091789 | b296ab02-2240-40bf-90d4-5caeadfeb553
3 | Freight transport | Road freight emission factors for heavy goods vehicles | Pre 2010 Fleet | HGV diesel |  | 7,500 - 10,000 kg | km | N₂O | 0.0086871 | b296ab02-2240-40bf-90d4-5caeadfeb553
3 | Freight transport | Road freight emission factors for heavy goods vehicles | Pre 2010 Fleet | HGV diesel |  | 10,000 - 12,000 kg | km | CO₂-e | 0.73746 | b54d662b-cc8a-4a1e-886f-ab5c8b1bb725
3 | Freight transport | Road freight emission factors for heavy goods vehicles | Pre 2010 Fleet | HGV diesel |  | 10,000 - 12,000 kg | km | CO₂ | 0.72607 | b54d662b-cc8a-4a1e-886f-ab5c8b1bb725
3 | Freight transport | Road freight emission factors for heavy goods vehicles | Pre 2010 Fleet | HGV diesel |  | 10,000 - 12,000 kg | km | CH₄ | 0.0010884 | b54d662b-cc8a-4a1e-886f-ab5c8b1bb725
3 | Freight transport | Road freight emission factors for heavy goods vehicles | Pre 2010 Fleet | HGV diesel |  | 10,000 - 12,000 kg | km | N₂O | 0.010301 | b54d662b-cc8a-4a1e-886f-ab5c8b1bb725
3 | Freight transport | Road freight emission factors for heavy goods vehicles | Pre 2010 Fleet | HGV diesel |  | 12,000 - 15,000 kg | km | CO₂-e | 0.83798 | f839b9c4-5a7c-4ab1-9a32-b8efc2f8c3db
3 | Freight transport | Road freight emission factors for heavy goods vehicles | Pre 2010 Fleet | HGV diesel |  | 12,000 - 15,000 kg | km | CO₂ | 0.82504 | f839b9c4-5a7c-4ab1-9a32-b8efc2f8c3db
3 | Freight transport | Road freight emission factors for heavy goods vehicles | Pre 2010 Fleet | HGV diesel |  | 12,000 - 15,000 kg | km | CH₄ | 0.0012368 | f839b9c4-5a7c-4ab1-9a32-b8efc2f8c3db
3 | Freight transport | Road freight emission factors for heavy goods vehicles | Pre 2010 Fleet | HGV diesel |  | 12,000 - 15,000 kg | km | N₂O | 0.011705 | f839b9c4-5a7c-4ab1-9a32-b8efc2f8c3db
3 | Freight transport | Road freight emission factors for heavy goods vehicles | Pre 2010 Fleet | HGV diesel |  | 15,000 - 20,000 kg | km | CO₂-e | 0.97872 | d875f38f-2fa0-4df0-b3f7-9e5b5a139b7f
3 | Freight transport | Road freight emission factors for heavy goods vehicles | Pre 2010 Fleet | HGV diesel |  | 15,000 - 20,000 kg | km | CO₂ | 0.9636 | d875f38f-2fa0-4df0-b3f7-9e5b5a139b7f
3 | Freight transport | Road freight emission factors for heavy goods vehicles | Pre 2010 Fleet | HGV diesel |  | 15,000 - 20,000 kg | km | CH₄ | 0.0014445 | d875f38f-2fa0-4df0-b3f7-9e5b5a139b7f
3 | Freight transport | Road freight emission factors for heavy goods vehicles | Pre 2010 Fleet | HGV diesel |  | 15,000 - 20,000 kg | km | N₂O | 0.013671 | d875f38f-2fa0-4df0-b3f7-9e5b5a139b7f
3 | Freight transport | Road freight emission factors for heavy goods vehicles | Pre 2010 Fleet | HGV diesel |  | 20,000 - 25,000 kg | km | CO₂-e | 1.3031 | f177bc19-9e47-4d14-bc99-af6f9ee72a08
3 | Freight transport | Road freight emission factors for heavy goods vehicles | Pre 2010 Fleet | HGV diesel |  | 20,000 - 25,000 kg | km | CO₂ | 1.283 | f177bc19-9e47-4d14-bc99-af6f9ee72a08
3 | Freight transport | Road freight emission factors for heavy goods vehicles | Pre 2010 Fleet | HGV diesel |  | 20,000 - 25,000 kg | km | CH₄ | 0.0019232 | f177bc19-9e47-4d14-bc99-af6f9ee72a08
3 | Freight transport | Road freight emission factors for heavy goods vehicles | Pre 2010 Fleet | HGV diesel |  | 20,000 - 25,000 kg | km | N₂O | 0.018202 | f177bc19-9e47-4d14-bc99-af6f9ee72a08
3 | Freight transport | Road freight emission factors for heavy goods vehicles | Pre 2010 Fleet | HGV diesel |  | 25,000 - 30,000 kg | km | CO₂-e | 1.5355 | 496cbade-16e2-4295-9b3d-7308f39bf68c
3 | Freight transport | Road freight emission factors for heavy goods vehicles | Pre 2010 Fleet | HGV diesel |  | 25,000 - 30,000 kg | km | CO₂ | 1.5118 | 496cbade-16e2-4295-9b3d-7308f39bf68c
3 | Freight transport | Road freight emission factors for heavy goods vehicles | Pre 2010 Fleet | HGV diesel |  | 25,000 - 30,000 kg | km | CH₄ | 0.0022662 | 496cbade-16e2-4295-9b3d-7308f39bf68c
3 | Freight transport | Road freight emission factors for heavy goods vehicles | Pre 2010 Fleet | HGV diesel |  | 25,000 - 30,000 kg | km | N₂O | 0.021448 | 496cbade-16e2-4295-9b3d-7308f39bf68c
3 | Freight transport | Road freight emission factors for heavy goods vehicles | Pre 2010 Fleet | HGV diesel |  | ≥ 30,000 kg | km | CO₂-e | 1.5355 | ba82448b-cc09-4ada-8c66-69dc3613f128
3 | Freight transport | Road freight emission factors for heavy goods vehicles | Pre 2010 Fleet | HGV diesel |  | ≥ 30,000 kg | km | CO₂ | 1.5118 | ba82448b-cc09-4ada-8c66-69dc3613f128
3 | Freight transport | Road freight emission factors for heavy goods vehicles | Pre 2010 Fleet | HGV diesel |  | ≥ 30,000 kg | km | CH₄ | 0.0022662 | ba82448b-cc09-4ada-8c66-69dc3613f128
3 | Freight transport | Road freight emission factors for heavy goods vehicles | Pre 2010 Fleet | HGV diesel |  | ≥ 30,000 kg | km | N₂O | 0.021448 | ba82448b-cc09-4ada-8c66-69dc3613f128
3 | Freight transport | Road freight emission factors for heavy goods vehicles | Pre 2010 Fleet | HGV diesel hybrid |  | < 5,000 kg | km | CO₂-e | 0.35787 | 3ff399bd-f6c5-4ab8-abfb-59bb87dcb0c7
3 | Freight transport | Road freight emission factors for heavy goods vehicles | Pre 2010 Fleet | HGV diesel hybrid |  | < 5,000 kg | km | CO₂ | 0.35234 | 3ff399bd-f6c5-4ab8-abfb-59bb87dcb0c7
3 | Freight transport | Road freight emission factors for heavy goods vehicles | Pre 2010 Fleet | HGV diesel hybrid |  | < 5,000 kg | km | CH₄ | 0.00052818 | 3ff399bd-f6c5-4ab8-abfb-59bb87dcb0c7
3 | Freight transport | Road freight emission factors for heavy goods vehicles | Pre 2010 Fleet | HGV diesel hybrid |  | < 5,000 kg | km | N₂O | 0.0049988 | 3ff399bd-f6c5-4ab8-abfb-59bb87dcb0c7
3 | Freight transport | Road freight emission factors for heavy goods vehicles | Pre 2010 Fleet | HGV diesel hybrid |  | 5,000 - 7,500 kg | km | CO₂-e | 0.40988 | c2c959e7-e9c5-4490-afba-76747e00167f
3 | Freight transport | Road freight emission factors for heavy goods vehicles | Pre 2010 Fleet | HGV diesel hybrid |  | 5,000 - 7,500 kg | km | CO₂ | 0.40355 | c2c959e7-e9c5-4490-afba-76747e00167f
3 | Freight transport | Road freight emission factors for heavy goods vehicles | Pre 2010 Fleet | HGV diesel hybrid |  | 5,000 - 7,500 kg | km | CH₄ | 0.00060493 | c2c959e7-e9c5-4490-afba-76747e00167f
3 | Freight transport | Road freight emission factors for heavy goods vehicles | Pre 2010 Fleet | HGV diesel hybrid |  | 5,000 - 7,500 kg | km | N₂O | 0.0057253 | c2c959e7-e9c5-4490-afba-76747e00167f
3 | Freight transport | Road freight emission factors for heavy goods vehicles | Pre 2010 Fleet | HGV diesel hybrid |  | 7,500 - 10,000 kg | km | CO₂-e | 0.50129 | 4cdb99d4-36ec-495f-bfef-c99fdf6eb6da
3 | Freight transport | Road freight emission factors for heavy goods vehicles | Pre 2010 Fleet | HGV diesel hybrid |  | 7,500 - 10,000 kg | km | CO₂ | 0.49355 | 4cdb99d4-36ec-495f-bfef-c99fdf6eb6da
3 | Freight transport | Road freight emission factors for heavy goods vehicles | Pre 2010 Fleet | HGV diesel hybrid |  | 7,500 - 10,000 kg | km | CH₄ | 0.00073985 | 4cdb99d4-36ec-495f-bfef-c99fdf6eb6da
3 | Freight transport | Road freight emission factors for heavy goods vehicles | Pre 2010 Fleet | HGV diesel hybrid |  | 7,500 - 10,000 kg | km | N₂O | 0.0070021 | 4cdb99d4-36ec-495f-bfef-c99fdf6eb6da
3 | Freight transport | Road freight emission factors for heavy goods vehicles | Pre 2010 Fleet | HGV diesel hybrid |  | 10,000 - 12,000 kg | km | CO₂-e | 0.59431 | b504f945-7fa1-4763-8913-da02cd3fa900
3 | Freight transport | Road freight emission factors for heavy goods vehicles | Pre 2010 Fleet | HGV diesel hybrid |  | 10,000 - 12,000 kg | km | CO₂ | 0.58513 | b504f945-7fa1-4763-8913-da02cd3fa900
3 | Freight transport | Road freight emission factors for heavy goods vehicles | Pre 2010 Fleet | HGV diesel hybrid |  | 10,000 - 12,000 kg | km | CH₄ | 0.00087713 | b504f945-7fa1-4763-8913-da02cd3fa900
3 | Freight transport | Road freight emission factors for heavy goods vehicles | Pre 2010 Fleet | HGV diesel hybrid |  | 10,000 - 12,000 kg | km | N₂O | 0.0083015 | b504f945-7fa1-4763-8913-da02cd3fa900
3 | Freight transport | Road freight emission factors for heavy goods vehicles | Pre 2010 Fleet | HGV diesel hybrid |  | 12,000 - 15,000 kg | km | CO₂-e | 0.67526 | 5784b66e-a93a-41c1-a75d-8af703cc1cd8
3 | Freight transport | Road freight emission factors for heavy goods vehicles | Pre 2010 Fleet | HGV diesel hybrid |  | 12,000 - 15,000 kg | km | CO₂ | 0.66483 | 5784b66e-a93a-41c1-a75d-8af703cc1cd8
3 | Freight transport | Road freight emission factors for heavy goods vehicles | Pre 2010 Fleet | HGV diesel hybrid |  | 12,000 - 15,000 kg | km | CH₄ | 0.00099662 | 5784b66e-a93a-41c1-a75d-8af703cc1cd8
3 | Freight transport | Road freight emission factors for heavy goods vehicles | Pre 2010 Fleet | HGV diesel hybrid |  | 12,000 - 15,000 kg | km | N₂O | 0.0094323 | 5784b66e-a93a-41c1-a75d-8af703cc1cd8
3 | Freight transport | Road freight emission factors for heavy goods vehicles | Pre 2010 Fleet | HGV diesel hybrid |  | 15,000 - 20,000 kg | km | CO₂-e | 0.88972 | a89c94e4-79c8-4d11-9675-7f4f141adf1c
3 | Freight transport | Road freight emission factors for heavy goods vehicles | Pre 2010 Fleet | HGV diesel hybrid |  | 15,000 - 20,000 kg | km | CO₂ | 0.87598 | a89c94e4-79c8-4d11-9675-7f4f141adf1c
3 | Freight transport | Road freight emission factors for heavy goods vehicles | Pre 2010 Fleet | HGV diesel hybrid |  | 15,000 - 20,000 kg | km | CH₄ | 0.0013131 | a89c94e4-79c8-4d11-9675-7f4f141adf1c
3 | Freight transport | Road freight emission factors for heavy goods vehicles | Pre 2010 Fleet | HGV diesel hybrid |  | 15,000 - 20,000 kg | km | N₂O | 0.012428 | a89c94e4-79c8-4d11-9675-7f4f141adf1c
3 | Freight transport | Road freight emission factors for heavy goods vehicles | Pre 2010 Fleet | HGV diesel hybrid |  | 20,000 - 25,000 kg | km | CO₂-e | 1.1843 | 5a127d1e-49b2-446b-9950-53f3c7f13989
3 | Freight transport | Road freight emission factors for heavy goods vehicles | Pre 2010 Fleet | HGV diesel hybrid |  | 20,000 - 25,000 kg | km | CO₂ | 1.166 | 5a127d1e-49b2-446b-9950-53f3c7f13989
3 | Freight transport | Road freight emission factors for heavy goods vehicles | Pre 2010 Fleet | HGV diesel hybrid |  | 20,000 - 25,000 kg | km | CH₄ | 0.0017479 | 5a127d1e-49b2-446b-9950-53f3c7f13989
3 | Freight transport | Road freight emission factors for heavy goods vehicles | Pre 2010 Fleet | HGV diesel hybrid |  | 20,000 - 25,000 kg | km | N₂O | 0.016543 | 5a127d1e-49b2-446b-9950-53f3c7f13989
3 | Freight transport | Road freight emission factors for heavy goods vehicles | Pre 2010 Fleet | HGV diesel hybrid |  | 25,000 - 30,000 kg | km | CO₂-e | 1.3677 | debe9c87-fe58-4b37-842b-a17fd1ae8063
3 | Freight transport | Road freight emission factors for heavy goods vehicles | Pre 2010 Fleet | HGV diesel hybrid |  | 25,000 - 30,000 kg | km | CO₂ | 1.3466 | debe9c87-fe58-4b37-842b-a17fd1ae8063
3 | Freight transport | Road freight emission factors for heavy goods vehicles | Pre 2010 Fleet | HGV diesel hybrid |  | 25,000 - 30,000 kg | km | CH₄ | 0.0020186 | debe9c87-fe58-4b37-842b-a17fd1ae8063
3 | Freight transport | Road freight emission factors for heavy goods vehicles | Pre 2010 Fleet | HGV diesel hybrid |  | 25,000 - 30,000 kg | km | N₂O | 0.019104 | debe9c87-fe58-4b37-842b-a17fd1ae8063
3 | Freight transport | Road freight emission factors for heavy goods vehicles | Pre 2010 Fleet | HGV diesel hybrid |  | ≥ 30,000 kg | km | CO₂-e | 1.4409 | abd3a309-203b-468a-908c-3cd584dcd0c9
3 | Freight transport | Road freight emission factors for heavy goods vehicles | Pre 2010 Fleet | HGV diesel hybrid |  | ≥ 30,000 kg | km | CO₂ | 1.4186 | abd3a309-203b-468a-908c-3cd584dcd0c9
3 | Freight transport | Road freight emission factors for heavy goods vehicles | Pre 2010 Fleet | HGV diesel hybrid |  | ≥ 30,000 kg | km | CH₄ | 0.0021266 | abd3a309-203b-468a-908c-3cd584dcd0c9
3 | Freight transport | Road freight emission factors for heavy goods vehicles | Pre 2010 Fleet | HGV diesel hybrid |  | ≥ 30,000 kg | km | N₂O | 0.020126 | abd3a309-203b-468a-908c-3cd584dcd0c9
3 | Freight transport | Road freight emission factors for heavy goods vehicles | 2010-2015 Fleet | HGV diesel |  | < 5,000 kg | km | CO₂-e | 0.4214 | 76d006f1-2b34-493a-ba28-b5d2b0c5c4be:2
3 | Freight transport | Road freight emission factors for heavy goods vehicles | 2010-2015 Fleet | HGV diesel |  | < 5,000 kg | km | CO₂ | 0.41489 | 76d006f1-2b34-493a-ba28-b5d2b0c5c4be:2
3 | Freight transport | Road freight emission factors for heavy goods vehicles | 2010-2015 Fleet | HGV diesel |  | < 5,000 kg | km | CH₄ | 0.00062195 | 76d006f1-2b34-493a-ba28-b5d2b0c5c4be:2
3 | Freight transport | Road freight emission factors for heavy goods vehicles | 2010-2015 Fleet | HGV diesel |  | < 5,000 kg | km | N₂O | 0.0058863 | 76d006f1-2b34-493a-ba28-b5d2b0c5c4be:2
3 | Freight transport | Road freight emission factors for heavy goods vehicles | 2010-2015 Fleet | HGV diesel |  | 5,000 - 7,500 kg | km | CO₂-e | 0.48279 | e4c2a8f6-9dee-4835-83e8-cda3765131a2:2
3 | Freight transport | Road freight emission factors for heavy goods vehicles | 2010-2015 Fleet | HGV diesel |  | 5,000 - 7,500 kg | km | CO₂ | 0.47533 | e4c2a8f6-9dee-4835-83e8-cda3765131a2:2
3 | Freight transport | Road freight emission factors for heavy goods vehicles | 2010-2015 Fleet | HGV diesel |  | 5,000 - 7,500 kg | km | CH₄ | 0.00071255 | e4c2a8f6-9dee-4835-83e8-cda3765131a2:2
3 | Freight transport | Road freight emission factors for heavy goods vehicles | 2010-2015 Fleet | HGV diesel |  | 5,000 - 7,500 kg | km | N₂O | 0.0067438 | e4c2a8f6-9dee-4835-83e8-cda3765131a2:2
3 | Freight transport | Road freight emission factors for heavy goods vehicles | 2010-2015 Fleet | HGV diesel |  | 7,500 - 10,000 kg | km | CO₂-e | 0.59002 | b296ab02-2240-40bf-90d4-5caeadfeb553:2
3 | Freight transport | Road freight emission factors for heavy goods vehicles | 2010-2015 Fleet | HGV diesel |  | 7,500 - 10,000 kg | km | CO₂ | 0.58091 | b296ab02-2240-40bf-90d4-5caeadfeb553:2
3 | Freight transport | Road freight emission factors for heavy goods vehicles | 2010-2015 Fleet | HGV diesel |  | 7,500 - 10,000 kg | km | CH₄ | 0.0008708 | b296ab02-2240-40bf-90d4-5caeadfeb553:2
3 | Freight transport | Road freight emission factors for heavy goods vehicles | 2010-2015 Fleet | HGV diesel |  | 7,500 - 10,000 kg | km | N₂O | 0.0082415 | b296ab02-2240-40bf-90d4-5caeadfeb553:2
3 | Freight transport | Road freight emission factors for heavy goods vehicles | 2010-2015 Fleet | HGV diesel |  | 10,000 - 12,000 kg | km | CO₂-e | 0.69725 | b54d662b-cc8a-4a1e-886f-ab5c8b1bb725:2
3 | Freight transport | Road freight emission factors for heavy goods vehicles | 2010-2015 Fleet | HGV diesel |  | 10,000 - 12,000 kg | km | CO₂ | 0.68648 | b54d662b-cc8a-4a1e-886f-ab5c8b1bb725:2
3 | Freight transport | Road freight emission factors for heavy goods vehicles | 2010-2015 Fleet | HGV diesel |  | 10,000 - 12,000 kg | km | CH₄ | 0.0010291 | b54d662b-cc8a-4a1e-886f-ab5c8b1bb725:2
3 | Freight transport | Road freight emission factors for heavy goods vehicles | 2010-2015 Fleet | HGV diesel |  | 10,000 - 12,000 kg | km | N₂O | 0.0097393 | b54d662b-cc8a-4a1e-886f-ab5c8b1bb725:2
3 | Freight transport | Road freight emission factors for heavy goods vehicles | 2010-2015 Fleet | HGV diesel |  | 12,000 - 15,000 kg | km | CO₂-e | 0.79509 | f839b9c4-5a7c-4ab1-9a32-b8efc2f8c3db:2
3 | Freight transport | Road freight emission factors for heavy goods vehicles | 2010-2015 Fleet | HGV diesel |  | 12,000 - 15,000 kg | km | CO₂ | 0.78281 | f839b9c4-5a7c-4ab1-9a32-b8efc2f8c3db:2
3 | Freight transport | Road freight emission factors for heavy goods vehicles | 2010-2015 Fleet | HGV diesel |  | 12,000 - 15,000 kg | km | CH₄ | 0.0011735 | f839b9c4-5a7c-4ab1-9a32-b8efc2f8c3db:2
3 | Freight transport | Road freight emission factors for heavy goods vehicles | 2010-2015 Fleet | HGV diesel |  | 12,000 - 15,000 kg | km | N₂O | 0.011106 | f839b9c4-5a7c-4ab1-9a32-b8efc2f8c3db:2
3 | Freight transport | Road freight emission factors for heavy goods vehicles | 2010-2015 Fleet | HGV diesel |  | 15,000 - 20,000 kg | km | CO₂-e | 0.95405 | d875f38f-2fa0-4df0-b3f7-9e5b5a139b7f:2
3 | Freight transport | Road freight emission factors for heavy goods vehicles | 2010-2015 Fleet | HGV diesel |  | 15,000 - 20,000 kg | km | CO₂ | 0.93932 | d875f38f-2fa0-4df0-b3f7-9e5b5a139b7f:2
3 | Freight transport | Road freight emission factors for heavy goods vehicles | 2010-2015 Fleet | HGV diesel |  | 15,000 - 20,000 kg | km | CH₄ | 0.0014081 | d875f38f-2fa0-4df0-b3f7-9e5b5a139b7f:2
3 | Freight transport | Road freight emission factors for heavy goods vehicles | 2010-2015 Fleet | HGV diesel |  | 15,000 - 20,000 kg | km | N₂O | 0.013327 | d875f38f-2fa0-4df0-b3f7-9e5b5a139b7f:2
3 | Freight transport | Road freight emission factors for heavy goods vehicles | 2010-2015 Fleet | HGV diesel |  | 20,000 - 25,000 kg | km | CO₂-e | 1.2698 | f177bc19-9e47-4d14-bc99-af6f9ee72a08:2
3 | Freight transport | Road freight emission factors for heavy goods vehicles | 2010-2015 Fleet | HGV diesel |  | 20,000 - 25,000 kg | km | CO₂ | 1.2502 | f177bc19-9e47-4d14-bc99-af6f9ee72a08:2
3 | Freight transport | Road freight emission factors for heavy goods vehicles | 2010-2015 Fleet | HGV diesel |  | 20,000 - 25,000 kg | km | CH₄ | 0.0018741 | f177bc19-9e47-4d14-bc99-af6f9ee72a08:2
3 | Freight transport | Road freight emission factors for heavy goods vehicles | 2010-2015 Fleet | HGV diesel |  | 20,000 - 25,000 kg | km | N₂O | 0.017737 | f177bc19-9e47-4d14-bc99-af6f9ee72a08:2
3 | Freight transport | Road freight emission factors for heavy goods vehicles | 2010-2015 Fleet | HGV diesel |  | 25,000 - 30,000 kg | km | CO₂-e | 1.4181 | 496cbade-16e2-4295-9b3d-7308f39bf68c:2
3 | Freight transport | Road freight emission factors for heavy goods vehicles | 2010-2015 Fleet | HGV diesel |  | 25,000 - 30,000 kg | km | CO₂ | 1.3962 | 496cbade-16e2-4295-9b3d-7308f39bf68c:2
3 | Freight transport | Road freight emission factors for heavy goods vehicles | 2010-2015 Fleet | HGV diesel |  | 25,000 - 30,000 kg | km | CH₄ | 0.0020929 | 496cbade-16e2-4295-9b3d-7308f39bf68c:2
3 | Freight transport | Road freight emission factors for heavy goods vehicles | 2010-2015 Fleet | HGV diesel |  | 25,000 - 30,000 kg | km | N₂O | 0.019808 | 496cbade-16e2-4295-9b3d-7308f39bf68c:2
3 | Freight transport | Road freight emission factors for heavy goods vehicles | 2010-2015 Fleet | HGV diesel |  | ≥ 30,000 kg | km | CO₂-e | 1.4939 | ba82448b-cc09-4ada-8c66-69dc3613f128:2
3 | Freight transport | Road freight emission factors for heavy goods vehicles | 2010-2015 Fleet | HGV diesel |  | ≥ 30,000 kg | km | CO₂ | 1.4709 | ba82448b-cc09-4ada-8c66-69dc3613f128:2
3 | Freight transport | Road freight emission factors for heavy goods vehicles | 2010-2015 Fleet | HGV diesel |  | ≥ 30,000 kg | km | CH₄ | 0.0022049 | ba82448b-cc09-4ada-8c66-69dc3613f128:2
3 | Freight transport | Road freight emission factors for heavy goods vehicles | 2010-2015 Fleet | HGV diesel |  | ≥ 30,000 kg | km | N₂O | 0.020868 | ba82448b-cc09-4ada-8c66-69dc3613f128:2
3 | Freight transport | Road freight emission factors for heavy goods vehicles | 2010-2015 Fleet | HGV diesel hybrid |  | < 5,000 kg | km | CO₂-e | 0.33911 | 3ff399bd-f6c5-4ab8-abfb-59bb87dcb0c7:2
3 | Freight transport | Road freight emission factors for heavy goods vehicles | 2010-2015 Fleet | HGV diesel hybrid |  | < 5,000 kg | km | CO₂ | 0.33387 | 3ff399bd-f6c5-4ab8-abfb-59bb87dcb0c7:2
3 | Freight transport | Road freight emission factors for heavy goods vehicles | 2010-2015 Fleet | HGV diesel hybrid |  | < 5,000 kg | km | CH₄ | 0.00050049 | 3ff399bd-f6c5-4ab8-abfb-59bb87dcb0c7:2
3 | Freight transport | Road freight emission factors for heavy goods vehicles | 2010-2015 Fleet | HGV diesel hybrid |  | < 5,000 kg | km | N₂O | 0.0047367 | 3ff399bd-f6c5-4ab8-abfb-59bb87dcb0c7:2
3 | Freight transport | Road freight emission factors for heavy goods vehicles | 2010-2015 Fleet | HGV diesel hybrid |  | 5,000 - 7,500 kg | km | CO₂-e | 0.3887 | c2c959e7-e9c5-4490-afba-76747e00167f:2
3 | Freight transport | Road freight emission factors for heavy goods vehicles | 2010-2015 Fleet | HGV diesel hybrid |  | 5,000 - 7,500 kg | km | CO₂ | 0.3827 | c2c959e7-e9c5-4490-afba-76747e00167f:2
3 | Freight transport | Road freight emission factors for heavy goods vehicles | 2010-2015 Fleet | HGV diesel hybrid |  | 5,000 - 7,500 kg | km | CH₄ | 0.00057368 | c2c959e7-e9c5-4490-afba-76747e00167f:2
3 | Freight transport | Road freight emission factors for heavy goods vehicles | 2010-2015 Fleet | HGV diesel hybrid |  | 5,000 - 7,500 kg | km | N₂O | 0.0054295 | c2c959e7-e9c5-4490-afba-76747e00167f:2
3 | Freight transport | Road freight emission factors for heavy goods vehicles | 2010-2015 Fleet | HGV diesel hybrid |  | 7,500 - 10,000 kg | km | CO₂-e | 0.47502 | 4cdb99d4-36ec-495f-bfef-c99fdf6eb6da:2
3 | Freight transport | Road freight emission factors for heavy goods vehicles | 2010-2015 Fleet | HGV diesel hybrid |  | 7,500 - 10,000 kg | km | CO₂ | 0.46768 | 4cdb99d4-36ec-495f-bfef-c99fdf6eb6da:2
3 | Freight transport | Road freight emission factors for heavy goods vehicles | 2010-2015 Fleet | HGV diesel hybrid |  | 7,500 - 10,000 kg | km | CH₄ | 0.00070107 | 4cdb99d4-36ec-495f-bfef-c99fdf6eb6da:2
3 | Freight transport | Road freight emission factors for heavy goods vehicles | 2010-2015 Fleet | HGV diesel hybrid |  | 7,500 - 10,000 kg | km | N₂O | 0.0066352 | 4cdb99d4-36ec-495f-bfef-c99fdf6eb6da:2
3 | Freight transport | Road freight emission factors for heavy goods vehicles | 2010-2015 Fleet | HGV diesel hybrid |  | 10,000 - 12,000 kg | km | CO₂-e | 0.56321 | b504f945-7fa1-4763-8913-da02cd3fa900:2
3 | Freight transport | Road freight emission factors for heavy goods vehicles | 2010-2015 Fleet | HGV diesel hybrid |  | 10,000 - 12,000 kg | km | CO₂ | 0.55451 | b504f945-7fa1-4763-8913-da02cd3fa900:2
3 | Freight transport | Road freight emission factors for heavy goods vehicles | 2010-2015 Fleet | HGV diesel hybrid |  | 10,000 - 12,000 kg | km | CH₄ | 0.00083124 | b504f945-7fa1-4763-8913-da02cd3fa900:2
3 | Freight transport | Road freight emission factors for heavy goods vehicles | 2010-2015 Fleet | HGV diesel hybrid |  | 10,000 - 12,000 kg | km | N₂O | 0.0078671 | b504f945-7fa1-4763-8913-da02cd3fa900:2
3 | Freight transport | Road freight emission factors for heavy goods vehicles | 2010-2015 Fleet | HGV diesel hybrid |  | 12,000 - 15,000 kg | km | CO₂-e | 0.64015 | 5784b66e-a93a-41c1-a75d-8af703cc1cd8:2
3 | Freight transport | Road freight emission factors for heavy goods vehicles | 2010-2015 Fleet | HGV diesel hybrid |  | 12,000 - 15,000 kg | km | CO₂ | 0.63026 | 5784b66e-a93a-41c1-a75d-8af703cc1cd8:2
3 | Freight transport | Road freight emission factors for heavy goods vehicles | 2010-2015 Fleet | HGV diesel hybrid |  | 12,000 - 15,000 kg | km | CH₄ | 0.00094479 | 5784b66e-a93a-41c1-a75d-8af703cc1cd8:2
3 | Freight transport | Road freight emission factors for heavy goods vehicles | 2010-2015 Fleet | HGV diesel hybrid |  | 12,000 - 15,000 kg | km | N₂O | 0.0089418 | 5784b66e-a93a-41c1-a75d-8af703cc1cd8:2
3 | Freight transport | Road freight emission factors for heavy goods vehicles | 2010-2015 Fleet | HGV diesel hybrid |  | 15,000 - 20,000 kg | km | CO₂-e | 0.8672 | a89c94e4-79c8-4d11-9675-7f4f141adf1c:2
3 | Freight transport | Road freight emission factors for heavy goods vehicles | 2010-2015 Fleet | HGV diesel hybrid |  | 15,000 - 20,000 kg | km | CO₂ | 0.85381 | a89c94e4-79c8-4d11-9675-7f4f141adf1c:2
3 | Freight transport | Road freight emission factors for heavy goods vehicles | 2010-2015 Fleet | HGV diesel hybrid |  | 15,000 - 20,000 kg | km | CH₄ | 0.0012799 | a89c94e4-79c8-4d11-9675-7f4f141adf1c:2
3 | Freight transport | Road freight emission factors for heavy goods vehicles | 2010-2015 Fleet | HGV diesel hybrid |  | 15,000 - 20,000 kg | km | N₂O | 0.012113 | a89c94e4-79c8-4d11-9675-7f4f141adf1c:2
3 | Freight transport | Road freight emission factors for heavy goods vehicles | 2010-2015 Fleet | HGV diesel hybrid |  | 20,000 - 25,000 kg | km | CO₂-e | 1.1543 | 5a127d1e-49b2-446b-9950-53f3c7f13989:2
3 | Freight transport | Road freight emission factors for heavy goods vehicles | 2010-2015 Fleet | HGV diesel hybrid |  | 20,000 - 25,000 kg | km | CO₂ | 1.1365 | 5a127d1e-49b2-446b-9950-53f3c7f13989:2
3 | Freight transport | Road freight emission factors for heavy goods vehicles | 2010-2015 Fleet | HGV diesel hybrid |  | 20,000 - 25,000 kg | km | CH₄ | 0.0017036 | 5a127d1e-49b2-446b-9950-53f3c7f13989:2
3 | Freight transport | Road freight emission factors for heavy goods vehicles | 2010-2015 Fleet | HGV diesel hybrid |  | 20,000 - 25,000 kg | km | N₂O | 0.016124 | 5a127d1e-49b2-446b-9950-53f3c7f13989:2
3 | Freight transport | Road freight emission factors for heavy goods vehicles | 2010-2015 Fleet | HGV diesel hybrid |  | 25,000 - 30,000 kg | km | CO₂-e | 1.3328 | debe9c87-fe58-4b37-842b-a17fd1ae8063:2
3 | Freight transport | Road freight emission factors for heavy goods vehicles | 2010-2015 Fleet | HGV diesel hybrid |  | 25,000 - 30,000 kg | km | CO₂ | 1.3122 | debe9c87-fe58-4b37-842b-a17fd1ae8063:2
3 | Freight transport | Road freight emission factors for heavy goods vehicles | 2010-2015 Fleet | HGV diesel hybrid |  | 25,000 - 30,000 kg | km | CH₄ | 0.0019671 | debe9c87-fe58-4b37-842b-a17fd1ae8063:2
3 | Freight transport | Road freight emission factors for heavy goods vehicles | 2010-2015 Fleet | HGV diesel hybrid |  | 25,000 - 30,000 kg | km | N₂O | 0.018617 | debe9c87-fe58-4b37-842b-a17fd1ae8063:2
3 | Freight transport | Road freight emission factors for heavy goods vehicles | 2010-2015 Fleet | HGV diesel hybrid |  | ≥ 30,000 kg | km | CO₂-e | 1.4041 | abd3a309-203b-468a-908c-3cd584dcd0c9:2
3 | Freight transport | Road freight emission factors for heavy goods vehicles | 2010-2015 Fleet | HGV diesel hybrid |  | ≥ 30,000 kg | km | CO₂ | 1.3825 | abd3a309-203b-468a-908c-3cd584dcd0c9:2
3 | Freight transport | Road freight emission factors for heavy goods vehicles | 2010-2015 Fleet | HGV diesel hybrid |  | ≥ 30,000 kg | km | CH₄ | 0.0020724 | abd3a309-203b-468a-908c-3cd584dcd0c9:2
3 | Freight transport | Road freight emission factors for heavy goods vehicles | 2010-2015 Fleet | HGV diesel hybrid |  | ≥ 30,000 kg | km | N₂O | 0.019613 | abd3a309-203b-468a-908c-3cd584dcd0c9:2
3 | Freight transport | Road freight emission factors for heavy goods vehicles | 2010-2015 Fleet | HGV BEV |  | < 5,000 kg | km | CO₂-e | 0.04829 | a1ebef54-75f1-481d-89dc-9636370b2ffb
3 | Freight transport | Road freight emission factors for heavy goods vehicles | 2010-2015 Fleet | HGV BEV |  | < 5,000 kg | km | CO₂ | 0.046895 | a1ebef54-75f1-481d-89dc-9636370b2ffb
3 | Freight transport | Road freight emission factors for heavy goods vehicles | 2010-2015 Fleet | HGV BEV |  | < 5,000 kg | km | CH₄ | 0.0013039 | a1ebef54-75f1-481d-89dc-9636370b2ffb
3 | Freight transport | Road freight emission factors for heavy goods vehicles | 2010-2015 Fleet | HGV BEV |  | < 5,000 kg | km | N₂O | 9.051e-05 | a1ebef54-75f1-481d-89dc-9636370b2ffb
3 | Freight transport | Road freight emission factors for heavy goods vehicles | 2010-2015 Fleet | HGV BEV |  | 5,000 - 7,500 kg | km | CO₂-e | 0.05533 | 327000b4-f9dd-4c23-be7e-4ca7e964b303
3 | Freight transport | Road freight emission factors for heavy goods vehicles | 2010-2015 Fleet | HGV BEV |  | 5,000 - 7,500 kg | km | CO₂ | 0.053732 | 327000b4-f9dd-4c23-be7e-4ca7e964b303
3 | Freight transport | Road freight emission factors for heavy goods vehicles | 2010-2015 Fleet | HGV BEV |  | 5,000 - 7,500 kg | km | CH₄ | 0.001494 | 327000b4-f9dd-4c23-be7e-4ca7e964b303
3 | Freight transport | Road freight emission factors for heavy goods vehicles | 2010-2015 Fleet | HGV BEV |  | 5,000 - 7,500 kg | km | N₂O | 0.00010371 | 327000b4-f9dd-4c23-be7e-4ca7e964b303
3 | Freight transport | Road freight emission factors for heavy goods vehicles | 2010-2015 Fleet | HGV BEV |  | 7,500 - 10,000 kg | km | CO₂-e | 0.067647 | bc6b63c0-a6f9-4595-aef2-ab52e89fe55b
3 | Freight transport | Road freight emission factors for heavy goods vehicles | 2010-2015 Fleet | HGV BEV |  | 7,500 - 10,000 kg | km | CO₂ | 0.065693 | bc6b63c0-a6f9-4595-aef2-ab52e89fe55b
3 | Freight transport | Road freight emission factors for heavy goods vehicles | 2010-2015 Fleet | HGV BEV |  | 7,500 - 10,000 kg | km | CH₄ | 0.0018266 | bc6b63c0-a6f9-4595-aef2-ab52e89fe55b
3 | Freight transport | Road freight emission factors for heavy goods vehicles | 2010-2015 Fleet | HGV BEV |  | 7,500 - 10,000 kg | km | N₂O | 0.00012679 | bc6b63c0-a6f9-4595-aef2-ab52e89fe55b
3 | Freight transport | Road freight emission factors for heavy goods vehicles | 2010-2015 Fleet | HGV BEV |  | 10,000 - 12,000 kg | km | CO₂-e | 0.080214 | 3dc92930-63b6-4cd8-8fae-8cdeff897f19
3 | Freight transport | Road freight emission factors for heavy goods vehicles | 2010-2015 Fleet | HGV BEV |  | 10,000 - 12,000 kg | km | CO₂ | 0.077898 | 3dc92930-63b6-4cd8-8fae-8cdeff897f19
3 | Freight transport | Road freight emission factors for heavy goods vehicles | 2010-2015 Fleet | HGV BEV |  | 10,000 - 12,000 kg | km | CH₄ | 0.0021659 | 3dc92930-63b6-4cd8-8fae-8cdeff897f19
3 | Freight transport | Road freight emission factors for heavy goods vehicles | 2010-2015 Fleet | HGV BEV |  | 10,000 - 12,000 kg | km | N₂O | 0.00015035 | 3dc92930-63b6-4cd8-8fae-8cdeff897f19
3 | Freight transport | Road freight emission factors for heavy goods vehicles | 2010-2015 Fleet | HGV BEV |  | 12,000 - 15,000 kg | km | CO₂-e | 0.09115 | 966afaf1-7473-40e0-8839-a3c2aceb1cbd
3 | Freight transport | Road freight emission factors for heavy goods vehicles | 2010-2015 Fleet | HGV BEV |  | 12,000 - 15,000 kg | km | CO₂ | 0.088517 | 966afaf1-7473-40e0-8839-a3c2aceb1cbd
3 | Freight transport | Road freight emission factors for heavy goods vehicles | 2010-2015 Fleet | HGV BEV |  | 12,000 - 15,000 kg | km | CH₄ | 0.0024612 | 966afaf1-7473-40e0-8839-a3c2aceb1cbd
3 | Freight transport | Road freight emission factors for heavy goods vehicles | 2010-2015 Fleet | HGV BEV |  | 12,000 - 15,000 kg | km | N₂O | 0.00017084 | 966afaf1-7473-40e0-8839-a3c2aceb1cbd
3 | Freight transport | Road freight emission factors for heavy goods vehicles | Post 2015 Fleet | HGV diesel |  | < 5,000 kg | km | CO₂-e | 0.41979 | 76d006f1-2b34-493a-ba28-b5d2b0c5c4be:3
3 | Freight transport | Road freight emission factors for heavy goods vehicles | Post 2015 Fleet | HGV diesel |  | < 5,000 kg | km | CO₂ | 0.41331 | 76d006f1-2b34-493a-ba28-b5d2b0c5c4be:3
3 | Freight transport | Road freight emission factors for heavy goods vehicles | Post 2015 Fleet | HGV diesel |  | < 5,000 kg | km | CH₄ | 0.00061957 | 76d006f1-2b34-493a-ba28-b5d2b0c5c4be:3
3 | Freight transport | Road freight emission factors for heavy goods vehicles | Post 2015 Fleet | HGV diesel |  | < 5,000 kg | km | N₂O | 0.0058638 | 76d006f1-2b34-493a-ba28-b5d2b0c5c4be:3
3 | Freight transport | Road freight emission factors for heavy goods vehicles | Post 2015 Fleet | HGV diesel |  | 5,000 - 7,500 kg | km | CO₂-e | 0.47528 | e4c2a8f6-9dee-4835-83e8-cda3765131a2:3
3 | Freight transport | Road freight emission factors for heavy goods vehicles | Post 2015 Fleet | HGV diesel |  | 5,000 - 7,500 kg | km | CO₂ | 0.46794 | e4c2a8f6-9dee-4835-83e8-cda3765131a2:3
3 | Freight transport | Road freight emission factors for heavy goods vehicles | Post 2015 Fleet | HGV diesel |  | 5,000 - 7,500 kg | km | CH₄ | 0.00070147 | e4c2a8f6-9dee-4835-83e8-cda3765131a2:3
3 | Freight transport | Road freight emission factors for heavy goods vehicles | Post 2015 Fleet | HGV diesel |  | 5,000 - 7,500 kg | km | N₂O | 0.0066389 | e4c2a8f6-9dee-4835-83e8-cda3765131a2:3
3 | Freight transport | Road freight emission factors for heavy goods vehicles | Post 2015 Fleet | HGV diesel |  | 7,500 - 10,000 kg | km | CO₂-e | 0.58117 | b296ab02-2240-40bf-90d4-5caeadfeb553:3
3 | Freight transport | Road freight emission factors for heavy goods vehicles | Post 2015 Fleet | HGV diesel |  | 7,500 - 10,000 kg | km | CO₂ | 0.5722 | b296ab02-2240-40bf-90d4-5caeadfeb553:3
3 | Freight transport | Road freight emission factors for heavy goods vehicles | Post 2015 Fleet | HGV diesel |  | 7,500 - 10,000 kg | km | CH₄ | 0.00085775 | b296ab02-2240-40bf-90d4-5caeadfeb553:3
3 | Freight transport | Road freight emission factors for heavy goods vehicles | Post 2015 Fleet | HGV diesel |  | 7,500 - 10,000 kg | km | N₂O | 0.008118 | b296ab02-2240-40bf-90d4-5caeadfeb553:3
3 | Freight transport | Road freight emission factors for heavy goods vehicles | Post 2015 Fleet | HGV diesel |  | 10,000 - 12,000 kg | km | CO₂-e | 0.6892 | b54d662b-cc8a-4a1e-886f-ab5c8b1bb725:3
3 | Freight transport | Road freight emission factors for heavy goods vehicles | Post 2015 Fleet | HGV diesel |  | 10,000 - 12,000 kg | km | CO₂ | 0.67856 | b54d662b-cc8a-4a1e-886f-ab5c8b1bb725:3
3 | Freight transport | Road freight emission factors for heavy goods vehicles | Post 2015 Fleet | HGV diesel |  | 10,000 - 12,000 kg | km | CH₄ | 0.0010172 | b54d662b-cc8a-4a1e-886f-ab5c8b1bb725:3
3 | Freight transport | Road freight emission factors for heavy goods vehicles | Post 2015 Fleet | HGV diesel |  | 10,000 - 12,000 kg | km | N₂O | 0.009627 | b54d662b-cc8a-4a1e-886f-ab5c8b1bb725:3
3 | Freight transport | Road freight emission factors for heavy goods vehicles | Post 2015 Fleet | HGV diesel |  | 12,000 - 15,000 kg | km | CO₂-e | 0.78329 | f839b9c4-5a7c-4ab1-9a32-b8efc2f8c3db:3
3 | Freight transport | Road freight emission factors for heavy goods vehicles | Post 2015 Fleet | HGV diesel |  | 12,000 - 15,000 kg | km | CO₂ | 0.7712 | f839b9c4-5a7c-4ab1-9a32-b8efc2f8c3db:3
3 | Freight transport | Road freight emission factors for heavy goods vehicles | Post 2015 Fleet | HGV diesel |  | 12,000 - 15,000 kg | km | CH₄ | 0.0011561 | f839b9c4-5a7c-4ab1-9a32-b8efc2f8c3db:3
3 | Freight transport | Road freight emission factors for heavy goods vehicles | Post 2015 Fleet | HGV diesel |  | 12,000 - 15,000 kg | km | N₂O | 0.010941 | f839b9c4-5a7c-4ab1-9a32-b8efc2f8c3db:3
3 | Freight transport | Road freight emission factors for heavy goods vehicles | Post 2015 Fleet | HGV diesel |  | 15,000 - 20,000 kg | km | CO₂-e | 0.95164 | d875f38f-2fa0-4df0-b3f7-9e5b5a139b7f:3
3 | Freight transport | Road freight emission factors for heavy goods vehicles | Post 2015 Fleet | HGV diesel |  | 15,000 - 20,000 kg | km | CO₂ | 0.93694 | d875f38f-2fa0-4df0-b3f7-9e5b5a139b7f:3
3 | Freight transport | Road freight emission factors for heavy goods vehicles | Post 2015 Fleet | HGV diesel |  | 15,000 - 20,000 kg | km | CH₄ | 0.0014045 | d875f38f-2fa0-4df0-b3f7-9e5b5a139b7f:3
3 | Freight transport | Road freight emission factors for heavy goods vehicles | Post 2015 Fleet | HGV diesel |  | 15,000 - 20,000 kg | km | N₂O | 0.013293 | d875f38f-2fa0-4df0-b3f7-9e5b5a139b7f:3
3 | Freight transport | Road freight emission factors for heavy goods vehicles | Post 2015 Fleet | HGV diesel |  | 20,000 - 25,000 kg | km | CO₂-e | 1.2669 | f177bc19-9e47-4d14-bc99-af6f9ee72a08:3
3 | Freight transport | Road freight emission factors for heavy goods vehicles | Post 2015 Fleet | HGV diesel |  | 20,000 - 25,000 kg | km | CO₂ | 1.2473 | f177bc19-9e47-4d14-bc99-af6f9ee72a08:3
3 | Freight transport | Road freight emission factors for heavy goods vehicles | Post 2015 Fleet | HGV diesel |  | 20,000 - 25,000 kg | km | CH₄ | 0.0018698 | f177bc19-9e47-4d14-bc99-af6f9ee72a08:3
3 | Freight transport | Road freight emission factors for heavy goods vehicles | Post 2015 Fleet | HGV diesel |  | 20,000 - 25,000 kg | km | N₂O | 0.017696 | f177bc19-9e47-4d14-bc99-af6f9ee72a08:3
3 | Freight transport | Road freight emission factors for heavy goods vehicles | Post 2015 Fleet | HGV diesel |  | 25,000 - 30,000 kg | km | CO₂-e | 1.4146 | 496cbade-16e2-4295-9b3d-7308f39bf68c:3
3 | Freight transport | Road freight emission factors for heavy goods vehicles | Post 2015 Fleet | HGV diesel |  | 25,000 - 30,000 kg | km | CO₂ | 1.3927 | 496cbade-16e2-4295-9b3d-7308f39bf68c:3
3 | Freight transport | Road freight emission factors for heavy goods vehicles | Post 2015 Fleet | HGV diesel |  | 25,000 - 30,000 kg | km | CH₄ | 0.0020878 | 496cbade-16e2-4295-9b3d-7308f39bf68c:3
3 | Freight transport | Road freight emission factors for heavy goods vehicles | Post 2015 Fleet | HGV diesel |  | 25,000 - 30,000 kg | km | N₂O | 0.019759 | 496cbade-16e2-4295-9b3d-7308f39bf68c:3
3 | Freight transport | Road freight emission factors for heavy goods vehicles | Post 2015 Fleet | HGV diesel |  | ≥ 30,000 kg | km | CO₂-e | 1.4905 | ba82448b-cc09-4ada-8c66-69dc3613f128:3
3 | Freight transport | Road freight emission factors for heavy goods vehicles | Post 2015 Fleet | HGV diesel |  | ≥ 30,000 kg | km | CO₂ | 1.4674 | ba82448b-cc09-4ada-8c66-69dc3613f128:3
3 | Freight transport | Road freight emission factors for heavy goods vehicles | Post 2015 Fleet | HGV diesel |  | ≥ 30,000 kg | km | CH₄ | 0.0021998 | ba82448b-cc09-4ada-8c66-69dc3613f128:3
3 | Freight transport | Road freight emission factors for heavy goods vehicles | Post 2015 Fleet | HGV diesel |  | ≥ 30,000 kg | km | N₂O | 0.020819 | ba82448b-cc09-4ada-8c66-69dc3613f128:3
3 | Freight transport | Road freight emission factors for heavy goods vehicles | Post 2015 Fleet | HGV diesel hybrid |  | < 5,000 kg | km | CO₂-e | 0.3308 | 3ff399bd-f6c5-4ab8-abfb-59bb87dcb0c7:3
3 | Freight transport | Road freight emission factors for heavy goods vehicles | Post 2015 Fleet | HGV diesel hybrid |  | < 5,000 kg | km | CO₂ | 0.32569 | 3ff399bd-f6c5-4ab8-abfb-59bb87dcb0c7:3
3 | Freight transport | Road freight emission factors for heavy goods vehicles | Post 2015 Fleet | HGV diesel hybrid |  | < 5,000 kg | km | CH₄ | 0.00048822 | 3ff399bd-f6c5-4ab8-abfb-59bb87dcb0c7:3
3 | Freight transport | Road freight emission factors for heavy goods vehicles | Post 2015 Fleet | HGV diesel hybrid |  | < 5,000 kg | km | N₂O | 0.0046207 | 3ff399bd-f6c5-4ab8-abfb-59bb87dcb0c7:3
3 | Freight transport | Road freight emission factors for heavy goods vehicles | Post 2015 Fleet | HGV diesel hybrid |  | 5,000 - 7,500 kg | km | CO₂-e | 0.37905 | c2c959e7-e9c5-4490-afba-76747e00167f:3
3 | Freight transport | Road freight emission factors for heavy goods vehicles | Post 2015 Fleet | HGV diesel hybrid |  | 5,000 - 7,500 kg | km | CO₂ | 0.37319 | c2c959e7-e9c5-4490-afba-76747e00167f:3
3 | Freight transport | Road freight emission factors for heavy goods vehicles | Post 2015 Fleet | HGV diesel hybrid |  | 5,000 - 7,500 kg | km | CH₄ | 0.00055944 | c2c959e7-e9c5-4490-afba-76747e00167f:3
3 | Freight transport | Road freight emission factors for heavy goods vehicles | Post 2015 Fleet | HGV diesel hybrid |  | 5,000 - 7,500 kg | km | N₂O | 0.0052947 | c2c959e7-e9c5-4490-afba-76747e00167f:3
3 | Freight transport | Road freight emission factors for heavy goods vehicles | Post 2015 Fleet | HGV diesel hybrid |  | 7,500 - 10,000 kg | km | CO₂-e | 0.46349 | 4cdb99d4-36ec-495f-bfef-c99fdf6eb6da:3
3 | Freight transport | Road freight emission factors for heavy goods vehicles | Post 2015 Fleet | HGV diesel hybrid |  | 7,500 - 10,000 kg | km | CO₂ | 0.45633 | 4cdb99d4-36ec-495f-bfef-c99fdf6eb6da:3
3 | Freight transport | Road freight emission factors for heavy goods vehicles | Post 2015 Fleet | HGV diesel hybrid |  | 7,500 - 10,000 kg | km | CH₄ | 0.00068406 | 4cdb99d4-36ec-495f-bfef-c99fdf6eb6da:3
3 | Freight transport | Road freight emission factors for heavy goods vehicles | Post 2015 Fleet | HGV diesel hybrid |  | 7,500 - 10,000 kg | km | N₂O | 0.0064742 | 4cdb99d4-36ec-495f-bfef-c99fdf6eb6da:3
3 | Freight transport | Road freight emission factors for heavy goods vehicles | Post 2015 Fleet | HGV diesel hybrid |  | 10,000 - 12,000 kg | km | CO₂-e | 0.54954 | b504f945-7fa1-4763-8913-da02cd3fa900:3
3 | Freight transport | Road freight emission factors for heavy goods vehicles | Post 2015 Fleet | HGV diesel hybrid |  | 10,000 - 12,000 kg | km | CO₂ | 0.54105 | b504f945-7fa1-4763-8913-da02cd3fa900:3
3 | Freight transport | Road freight emission factors for heavy goods vehicles | Post 2015 Fleet | HGV diesel hybrid |  | 10,000 - 12,000 kg | km | CH₄ | 0.00081106 | b504f945-7fa1-4763-8913-da02cd3fa900:3
3 | Freight transport | Road freight emission factors for heavy goods vehicles | Post 2015 Fleet | HGV diesel hybrid |  | 10,000 - 12,000 kg | km | N₂O | 0.0076761 | b504f945-7fa1-4763-8913-da02cd3fa900:3
3 | Freight transport | Road freight emission factors for heavy goods vehicles | Post 2015 Fleet | HGV diesel hybrid |  | 12,000 - 15,000 kg | km | CO₂-e | 0.6246 | 5784b66e-a93a-41c1-a75d-8af703cc1cd8:3
3 | Freight transport | Road freight emission factors for heavy goods vehicles | Post 2015 Fleet | HGV diesel hybrid |  | 12,000 - 15,000 kg | km | CO₂ | 0.61495 | 5784b66e-a93a-41c1-a75d-8af703cc1cd8:3
3 | Freight transport | Road freight emission factors for heavy goods vehicles | Post 2015 Fleet | HGV diesel hybrid |  | 12,000 - 15,000 kg | km | CH₄ | 0.00092184 | 5784b66e-a93a-41c1-a75d-8af703cc1cd8:3
3 | Freight transport | Road freight emission factors for heavy goods vehicles | Post 2015 Fleet | HGV diesel hybrid |  | 12,000 - 15,000 kg | km | N₂O | 0.0087246 | 5784b66e-a93a-41c1-a75d-8af703cc1cd8:3
3 | Freight transport | Road freight emission factors for heavy goods vehicles | Post 2015 Fleet | HGV diesel hybrid |  | 15,000 - 20,000 kg | km | CO₂-e | 0.86506 | a89c94e4-79c8-4d11-9675-7f4f141adf1c:3
3 | Freight transport | Road freight emission factors for heavy goods vehicles | Post 2015 Fleet | HGV diesel hybrid |  | 15,000 - 20,000 kg | km | CO₂ | 0.8517 | a89c94e4-79c8-4d11-9675-7f4f141adf1c:3
3 | Freight transport | Road freight emission factors for heavy goods vehicles | Post 2015 Fleet | HGV diesel hybrid |  | 15,000 - 20,000 kg | km | CH₄ | 0.0012767 | a89c94e4-79c8-4d11-9675-7f4f141adf1c:3
3 | Freight transport | Road freight emission factors for heavy goods vehicles | Post 2015 Fleet | HGV diesel hybrid |  | 15,000 - 20,000 kg | km | N₂O | 0.012083 | a89c94e4-79c8-4d11-9675-7f4f141adf1c:3
3 | Freight transport | Road freight emission factors for heavy goods vehicles | Post 2015 Fleet | HGV diesel hybrid |  | 20,000 - 25,000 kg | km | CO₂-e | 1.1516 | 5a127d1e-49b2-446b-9950-53f3c7f13989:3
3 | Freight transport | Road freight emission factors for heavy goods vehicles | Post 2015 Fleet | HGV diesel hybrid |  | 20,000 - 25,000 kg | km | CO₂ | 1.1338 | 5a127d1e-49b2-446b-9950-53f3c7f13989:3
3 | Freight transport | Road freight emission factors for heavy goods vehicles | Post 2015 Fleet | HGV diesel hybrid |  | 20,000 - 25,000 kg | km | CH₄ | 0.0016997 | 5a127d1e-49b2-446b-9950-53f3c7f13989:3
3 | Freight transport | Road freight emission factors for heavy goods vehicles | Post 2015 Fleet | HGV diesel hybrid |  | 20,000 - 25,000 kg | km | N₂O | 0.016086 | 5a127d1e-49b2-446b-9950-53f3c7f13989:3
3 | Freight transport | Road freight emission factors for heavy goods vehicles | Post 2015 Fleet | HGV diesel hybrid |  | 25,000 - 30,000 kg | km | CO₂-e | 1.3296 | debe9c87-fe58-4b37-842b-a17fd1ae8063:3
3 | Freight transport | Road freight emission factors for heavy goods vehicles | Post 2015 Fleet | HGV diesel hybrid |  | 25,000 - 30,000 kg | km | CO₂ | 1.3091 | debe9c87-fe58-4b37-842b-a17fd1ae8063:3
3 | Freight transport | Road freight emission factors for heavy goods vehicles | Post 2015 Fleet | HGV diesel hybrid |  | 25,000 - 30,000 kg | km | CH₄ | 0.0019624 | debe9c87-fe58-4b37-842b-a17fd1ae8063:3
3 | Freight transport | Road freight emission factors for heavy goods vehicles | Post 2015 Fleet | HGV diesel hybrid |  | 25,000 - 30,000 kg | km | N₂O | 0.018572 | debe9c87-fe58-4b37-842b-a17fd1ae8063:3
3 | Freight transport | Road freight emission factors for heavy goods vehicles | Post 2015 Fleet | HGV diesel hybrid |  | ≥ 30,000 kg | km | CO₂-e | 1.4009 | abd3a309-203b-468a-908c-3cd584dcd0c9:3
3 | Freight transport | Road freight emission factors for heavy goods vehicles | Post 2015 Fleet | HGV diesel hybrid |  | ≥ 30,000 kg | km | CO₂ | 1.3793 | abd3a309-203b-468a-908c-3cd584dcd0c9:3
3 | Freight transport | Road freight emission factors for heavy goods vehicles | Post 2015 Fleet | HGV diesel hybrid |  | ≥ 30,000 kg | km | CH₄ | 0.0020676 | abd3a309-203b-468a-908c-3cd584dcd0c9:3
3 | Freight transport | Road freight emission factors for heavy goods vehicles | Post 2015 Fleet | HGV diesel hybrid |  | ≥ 30,000 kg | km | N₂O | 0.019569 | abd3a309-203b-468a-908c-3cd584dcd0c9:3
3 | Freight transport | Road freight emission factors for heavy goods vehicles | Post 2015 Fleet | HGV BEV |  | < 5,000 kg | km | CO₂-e | 0.047245 | a1ebef54-75f1-481d-89dc-9636370b2ffb:2
3 | Freight transport | Road freight emission factors for heavy goods vehicles | Post 2015 Fleet | HGV BEV |  | < 5,000 kg | km | CO₂ | 0.045881 | a1ebef54-75f1-481d-89dc-9636370b2ffb:2
3 | Freight transport | Road freight emission factors for heavy goods vehicles | Post 2015 Fleet | HGV BEV |  | < 5,000 kg | km | CH₄ | 0.0012757 | a1ebef54-75f1-481d-89dc-9636370b2ffb:2
3 | Freight transport | Road freight emission factors for heavy goods vehicles | Post 2015 Fleet | HGV BEV |  | < 5,000 kg | km | N₂O | 8.8553e-05 | a1ebef54-75f1-481d-89dc-9636370b2ffb:2
3 | Freight transport | Road freight emission factors for heavy goods vehicles | Post 2015 Fleet | HGV BEV |  | 5,000 - 7,500 kg | km | CO₂-e | 0.054122 | 327000b4-f9dd-4c23-be7e-4ca7e964b303:2
3 | Freight transport | Road freight emission factors for heavy goods vehicles | Post 2015 Fleet | HGV BEV |  | 5,000 - 7,500 kg | km | CO₂ | 0.052559 | 327000b4-f9dd-4c23-be7e-4ca7e964b303:2
3 | Freight transport | Road freight emission factors for heavy goods vehicles | Post 2015 Fleet | HGV BEV |  | 5,000 - 7,500 kg | km | CH₄ | 0.0014614 | 327000b4-f9dd-4c23-be7e-4ca7e964b303:2
3 | Freight transport | Road freight emission factors for heavy goods vehicles | Post 2015 Fleet | HGV BEV |  | 5,000 - 7,500 kg | km | N₂O | 0.00010144 | 327000b4-f9dd-4c23-be7e-4ca7e964b303:2
3 | Freight transport | Road freight emission factors for heavy goods vehicles | Post 2015 Fleet | HGV BEV |  | 7,500 - 10,000 kg | km | CO₂-e | 0.066178 | bc6b63c0-a6f9-4595-aef2-ab52e89fe55b:2
3 | Freight transport | Road freight emission factors for heavy goods vehicles | Post 2015 Fleet | HGV BEV |  | 7,500 - 10,000 kg | km | CO₂ | 0.064267 | bc6b63c0-a6f9-4595-aef2-ab52e89fe55b:2
3 | Freight transport | Road freight emission factors for heavy goods vehicles | Post 2015 Fleet | HGV BEV |  | 7,500 - 10,000 kg | km | CH₄ | 0.0017869 | bc6b63c0-a6f9-4595-aef2-ab52e89fe55b:2
3 | Freight transport | Road freight emission factors for heavy goods vehicles | Post 2015 Fleet | HGV BEV |  | 7,500 - 10,000 kg | km | N₂O | 0.00012404 | bc6b63c0-a6f9-4595-aef2-ab52e89fe55b:2
3 | Freight transport | Road freight emission factors for heavy goods vehicles | Post 2015 Fleet | HGV BEV |  | 10,000 - 12,000 kg | km | CO₂-e | 0.089158 | 3dc92930-63b6-4cd8-8fae-8cdeff897f19:2
3 | Freight transport | Road freight emission factors for heavy goods vehicles | Post 2015 Fleet | HGV BEV |  | 10,000 - 12,000 kg | km | CO₂ | 0.086584 | 3dc92930-63b6-4cd8-8fae-8cdeff897f19:2
3 | Freight transport | Road freight emission factors for heavy goods vehicles | Post 2015 Fleet | HGV BEV |  | 10,000 - 12,000 kg | km | CH₄ | 0.0024074 | 3dc92930-63b6-4cd8-8fae-8cdeff897f19:2
3 | Freight transport | Road freight emission factors for heavy goods vehicles | Post 2015 Fleet | HGV BEV |  | 10,000 - 12,000 kg | km | N₂O | 0.00016711 | 3dc92930-63b6-4cd8-8fae-8cdeff897f19:2
3 | Freight transport | Road freight emission factors for heavy goods vehicles | Post 2015 Fleet | HGV BEV |  | 12,000 - 15,000 kg | km | CO₂-e | 0.10004 | 966afaf1-7473-40e0-8839-a3c2aceb1cbd:2
3 | Freight transport | Road freight emission factors for heavy goods vehicles | Post 2015 Fleet | HGV BEV |  | 12,000 - 15,000 kg | km | CO₂ | 0.097151 | 966afaf1-7473-40e0-8839-a3c2aceb1cbd:2
3 | Freight transport | Road freight emission factors for heavy goods vehicles | Post 2015 Fleet | HGV BEV |  | 12,000 - 15,000 kg | km | CH₄ | 0.0027012 | 966afaf1-7473-40e0-8839-a3c2aceb1cbd:2
3 | Freight transport | Road freight emission factors for heavy goods vehicles | Post 2015 Fleet | HGV BEV |  | 12,000 - 15,000 kg | km | N₂O | 0.00018751 | 966afaf1-7473-40e0-8839-a3c2aceb1cbd:2
3 | Freight transport | Default freight emission factors for heavy commercial vehicles | Default (pre2010 and <7500kg gross vehicle mass) |  |  | HGV Diesel | km | CO₂-e | 0.47622 | 82a0f698-ac67-4988-bf5d-87275ff65125
3 | Freight transport | Default freight emission factors for heavy commercial vehicles | Default (pre2010 and <7500kg gross vehicle mass) |  |  | HGV Diesel | km | CO₂ | 0.46887 | 82a0f698-ac67-4988-bf5d-87275ff65125
3 | Freight transport | Default freight emission factors for heavy commercial vehicles | Default (pre2010 and <7500kg gross vehicle mass) |  |  | HGV Diesel | km | CH₄ | 0.00070286 | 82a0f698-ac67-4988-bf5d-87275ff65125
3 | Freight transport | Default freight emission factors for heavy commercial vehicles | Default (pre2010 and <7500kg gross vehicle mass) |  |  | HGV Diesel | km | N₂O | 0.006652 | 82a0f698-ac67-4988-bf5d-87275ff65125
3 | Freight transport | Default freight emission factors for heavy commercial vehicles | Default (pre2010 and <7500kg gross vehicle mass) |  |  | HGV Diesel Hybrid | km | CO₂-e | 0.38387 | 0faa09ef-5190-47bf-a570-b87ce5fbf152
3 | Freight transport | Default freight emission factors for heavy commercial vehicles | Default (pre2010 and <7500kg gross vehicle mass) |  |  | HGV Diesel Hybrid | km | CO₂ | 0.37794 | 0faa09ef-5190-47bf-a570-b87ce5fbf152
3 | Freight transport | Default freight emission factors for heavy commercial vehicles | Default (pre2010 and <7500kg gross vehicle mass) |  |  | HGV Diesel Hybrid | km | CH₄ | 0.00056656 | 0faa09ef-5190-47bf-a570-b87ce5fbf152
3 | Freight transport | Default freight emission factors for heavy commercial vehicles | Default (pre2010 and <7500kg gross vehicle mass) |  |  | HGV Diesel Hybrid | km | N₂O | 0.0053621 | 0faa09ef-5190-47bf-a570-b87ce5fbf152
3 | Freight transport | Air freight emission factors | With radiative forcing multiplier | Freight flights |  | Domestic | tkm | CO₂-e | 4.6734 | 70fce637-0595-41a8-b4b2-8aad05e489d8
3 | Freight transport | Air freight emission factors | With radiative forcing multiplier | Freight flights |  | Domestic | tkm | CO₂ | 4.6465 | 70fce637-0595-41a8-b4b2-8aad05e489d8
3 | Freight transport | Air freight emission factors | With radiative forcing multiplier | Freight flights |  | Domestic | tkm | CH₄ | 0.00393 | 70fce637-0595-41a8-b4b2-8aad05e489d8
3 | Freight transport | Air freight emission factors | With radiative forcing multiplier | Freight flights |  | Domestic | tkm | N₂O | 0.02301 | 70fce637-0595-41a8-b4b2-8aad05e489d8
3 | Freight transport | Air freight emission factors | With radiative forcing multiplier | Freight flights |  | Short haul | tkm | CO₂-e | 1.6682 | f204c84b-4f78-47b0-b878-9ea08562c3cb
3 | Freight transport | Air freight emission factors | With radiative forcing multiplier | Freight flights |  | Short haul | tkm | CO₂ | 1.6599 | f204c84b-4f78-47b0-b878-9ea08562c3cb
3 | Freight transport | Air freight emission factors | With radiative forcing multiplier | Freight flights |  | Short haul | tkm | CH₄ | 8e-05 | f204c84b-4f78-47b0-b878-9ea08562c3cb
3 | Freight transport | Air freight emission factors | With radiative forcing multiplier | Freight flights |  | Short haul | tkm | N₂O | 0.00822 | f204c84b-4f78-47b0-b878-9ea08562c3cb
3 | Freight transport | Air freight emission factors | With radiative forcing multiplier | Freight flights |  | Long haul | tkm | CO₂-e | 1.099 | ee43d1b5-7720-4c17-b4bb-fc8b42cfff8d
3 | Freight transport | Air freight emission factors | With radiative forcing multiplier | Freight flights |  | Long haul | tkm | CO₂ | 1.0936 | ee43d1b5-7720-4c17-b4bb-fc8b42cfff8d
3 | Freight transport | Air freight emission factors | With radiative forcing multiplier | Freight flights |  | Long haul | tkm | CH₄ | 6e-05 | ee43d1b5-7720-4c17-b4bb-fc8b42cfff8d
3 | Freight transport | Air freight emission factors | With radiative forcing multiplier | Freight flights |  | Long haul | tkm | N₂O | 0.00542 | ee43d1b5-7720-4c17-b4bb-fc8b42cfff8d
3 | Freight transport | Air freight emission factors | Without radiative forcing multiplier | Freight flights |  | Domestic | tkm | CO₂-e | 2.7601 | 70fce637-0595-41a8-b4b2-8aad05e489d8:2
3 | Freight transport | Air freight emission factors | Without radiative forcing multiplier | Freight flights |  | Domestic | tkm | CO₂ | 2.7332 | 70fce637-0595-41a8-b4b2-8aad05e489d8:2
3 | Freight transport | Air freight emission factors | Without radiative forcing multiplier | Freight flights |  | Domestic | tkm | CH₄ | 0.00393 | 70fce637-0595-41a8-b4b2-8aad05e489d8:2
3 | Freight transport | Air freight emission factors | Without radiative forcing multiplier | Freight flights |  | Domestic | tkm | N₂O | 0.02301 | 70fce637-0595-41a8-b4b2-8aad05e489d8:2
3 | Freight transport | Air freight emission factors | Without radiative forcing multiplier | Freight flights |  | Short haul | tkm | CO₂-e | 0.98469 | f204c84b-4f78-47b0-b878-9ea08562c3cb:2
3 | Freight transport | Air freight emission factors | Without radiative forcing multiplier | Freight flights |  | Short haul | tkm | CO₂ | 0.97639 | f204c84b-4f78-47b0-b878-9ea08562c3cb:2
3 | Freight transport | Air freight emission factors | Without radiative forcing multiplier | Freight flights |  | Short haul | tkm | CH₄ | 8e-05 | f204c84b-4f78-47b0-b878-9ea08562c3cb:2
3 | Freight transport | Air freight emission factors | Without radiative forcing multiplier | Freight flights |  | Short haul | tkm | N₂O | 0.00822 | f204c84b-4f78-47b0-b878-9ea08562c3cb:2
3 | Freight transport | Air freight emission factors | Without radiative forcing multiplier | Freight flights |  | Long haul | tkm | CO₂-e | 0.64875 | ee43d1b5-7720-4c17-b4bb-fc8b42cfff8d:2
3 | Freight transport | Air freight emission factors | Without radiative forcing multiplier | Freight flights |  | Long haul | tkm | CO₂ | 0.64327 | ee43d1b5-7720-4c17-b4bb-fc8b42cfff8d:2
3 | Freight transport | Air freight emission factors | Without radiative forcing multiplier | Freight flights |  | Long haul | tkm | CH₄ | 6e-05 | ee43d1b5-7720-4c17-b4bb-fc8b42cfff8d:2
3 | Freight transport | Air freight emission factors | Without radiative forcing multiplier | Freight flights |  | Long haul | tkm | N₂O | 0.00542 | ee43d1b5-7720-4c17-b4bb-fc8b42cfff8d:2
3 | Freight transport | Sea freight emission factors | Domestic coastal freight |  |  | Oil products | tkm | CO₂-e | 0.016 | ceede66c-d034-4798-96c6-ccf5c000d512
3 | Freight transport | Sea freight emission factors | Domestic coastal freight |  |  | Oil products | tkm | CO₂ | 0.015853 | ceede66c-d034-4798-96c6-ccf5c000d512
3 | Freight transport | Sea freight emission factors | Domestic coastal freight |  |  | Oil products | tkm | CH₄ | 3.9603e-05 | ceede66c-d034-4798-96c6-ccf5c000d512
3 | Freight transport | Sea freight emission factors | Domestic coastal freight |  |  | Oil products | tkm | N₂O | 0.00010709 | ceede66c-d034-4798-96c6-ccf5c000d512
3 | Freight transport | Sea freight emission factors | Domestic coastal freight |  |  | Other bulk | tkm | CO₂-e | 0.03 | ad046945-9ffc-4e0e-a815-161ac3c91791
3 | Freight transport | Sea freight emission factors | Domestic coastal freight |  |  | Other bulk | tkm | CO₂ | 0.029725 | ad046945-9ffc-4e0e-a815-161ac3c91791
3 | Freight transport | Sea freight emission factors | Domestic coastal freight |  |  | Other bulk | tkm | CH₄ | 7.4255e-05 | ad046945-9ffc-4e0e-a815-161ac3c91791
3 | Freight transport | Sea freight emission factors | Domestic coastal freight |  |  | Other bulk | tkm | N₂O | 0.00020079 | ad046945-9ffc-4e0e-a815-161ac3c91791
3 | Freight transport | Sea freight emission factors | Domestic coastal freight |  |  | Container freight | tkm | CO₂-e | 0.046 | 7bdb28fe-785b-4514-a265-3d1a435a42c5
3 | Freight transport | Sea freight emission factors | Domestic coastal freight |  |  | Container freight | tkm | CO₂ | 0.045578 | 7bdb28fe-785b-4514-a265-3d1a435a42c5
3 | Freight transport | Sea freight emission factors | Domestic coastal freight |  |  | Container freight | tkm | CH₄ | 0.00011386 | 7bdb28fe-785b-4514-a265-3d1a435a42c5
3 | Freight transport | Sea freight emission factors | Domestic coastal freight |  |  | Container freight | tkm | N₂O | 0.00030788 | 7bdb28fe-785b-4514-a265-3d1a435a42c5
3 | Freight transport | International sea freight emission factors - adopted from the UK | Bulk carrier |  |  | 200,000+ dwt | tkm | CO₂-e | 0.00253 | d9e4867c-4e99-4d33-beb9-a19e9b29272c
3 | Freight transport | International sea freight emission factors - adopted from the UK | Bulk carrier |  |  | 200,000+ dwt | tkm | CO₂ | 0.0025 | d9e4867c-4e99-4d33-beb9-a19e9b29272c
3 | Freight transport | International sea freight emission factors - adopted from the UK | Bulk carrier |  |  | 200,000+ dwt | tkm | CH₄ | 1.12e-06 | d9e4867c-4e99-4d33-beb9-a19e9b29272c
3 | Freight transport | International sea freight emission factors - adopted from the UK | Bulk carrier |  |  | 200,000+ dwt | tkm | N₂O | 3e-05 | d9e4867c-4e99-4d33-beb9-a19e9b29272c
3 | Freight transport | International sea freight emission factors - adopted from the UK | Bulk carrier |  |  | 100,000–199,999 dwt | tkm | CO₂-e | 0.00304 | f61ae305-2bd7-4f52-b9c1-60054d80668d
3 | Freight transport | International sea freight emission factors - adopted from the UK | Bulk carrier |  |  | 100,000–199,999 dwt | tkm | CO₂ | 0.003 | f61ae305-2bd7-4f52-b9c1-60054d80668d
3 | Freight transport | International sea freight emission factors - adopted from the UK | Bulk carrier |  |  | 100,000–199,999 dwt | tkm | CH₄ | 1.12e-06 | f61ae305-2bd7-4f52-b9c1-60054d80668d
3 | Freight transport | International sea freight emission factors - adopted from the UK | Bulk carrier |  |  | 100,000–199,999 dwt | tkm | N₂O | 4e-05 | f61ae305-2bd7-4f52-b9c1-60054d80668d
3 | Freight transport | International sea freight emission factors - adopted from the UK | Bulk carrier |  |  | 60,000–99,999 dwt | tkm | CO₂-e | 0.00415 | 9a39c568-8f29-4b33-9faa-a4171e26de59
3 | Freight transport | International sea freight emission factors - adopted from the UK | Bulk carrier |  |  | 60,000–99,999 dwt | tkm | CO₂ | 0.0041 | 9a39c568-8f29-4b33-9faa-a4171e26de59
3 | Freight transport | International sea freight emission factors - adopted from the UK | Bulk carrier |  |  | 60,000–99,999 dwt | tkm | CH₄ | 1.12e-06 | 9a39c568-8f29-4b33-9faa-a4171e26de59
3 | Freight transport | International sea freight emission factors - adopted from the UK | Bulk carrier |  |  | 60,000–99,999 dwt | tkm | N₂O | 5e-05 | 9a39c568-8f29-4b33-9faa-a4171e26de59
3 | Freight transport | International sea freight emission factors - adopted from the UK | Bulk carrier |  |  | 35,000–59,999 dwt | tkm | CO₂-e | 0.00577 | 4f26c7f5-b254-4fbe-a4f5-8050c3b337a4
3 | Freight transport | International sea freight emission factors - adopted from the UK | Bulk carrier |  |  | 35,000–59,999 dwt | tkm | CO₂ | 0.0057 | 4f26c7f5-b254-4fbe-a4f5-8050c3b337a4
3 | Freight transport | International sea freight emission factors - adopted from the UK | Bulk carrier |  |  | 35,000–59,999 dwt | tkm | CH₄ | 2.24e-06 | 4f26c7f5-b254-4fbe-a4f5-8050c3b337a4
3 | Freight transport | International sea freight emission factors - adopted from the UK | Bulk carrier |  |  | 35,000–59,999 dwt | tkm | N₂O | 7e-05 | 4f26c7f5-b254-4fbe-a4f5-8050c3b337a4
3 | Freight transport | International sea freight emission factors - adopted from the UK | Bulk carrier |  |  | 10,000–34,999 dwt | tkm | CO₂-e | 0.008 | 665a83f4-8998-4e28-8900-9b0df5d998b4
3 | Freight transport | International sea freight emission factors - adopted from the UK | Bulk carrier |  |  | 10,000–34,999 dwt | tkm | CO₂ | 0.0079 | 665a83f4-8998-4e28-8900-9b0df5d998b4
3 | Freight transport | International sea freight emission factors - adopted from the UK | Bulk carrier |  |  | 10,000–34,999 dwt | tkm | CH₄ | 2.24e-06 | 665a83f4-8998-4e28-8900-9b0df5d998b4
3 | Freight transport | International sea freight emission factors - adopted from the UK | Bulk carrier |  |  | 10,000–34,999 dwt | tkm | N₂O | 0.0001 | 665a83f4-8998-4e28-8900-9b0df5d998b4
3 | Freight transport | International sea freight emission factors - adopted from the UK | Bulk carrier |  |  | 0–9999 dwt | tkm | CO₂-e | 0.02956 | 68e3583c-4cc9-406b-a76f-b2c3b48d4807
3 | Freight transport | International sea freight emission factors - adopted from the UK | Bulk carrier |  |  | 0–9999 dwt | tkm | CO₂ | 0.0292 | 68e3583c-4cc9-406b-a76f-b2c3b48d4807
3 | Freight transport | International sea freight emission factors - adopted from the UK | Bulk carrier |  |  | 0–9999 dwt | tkm | CH₄ | 1e-05 | 68e3583c-4cc9-406b-a76f-b2c3b48d4807
3 | Freight transport | International sea freight emission factors - adopted from the UK | Bulk carrier |  |  | 0–9999 dwt | tkm | N₂O | 0.00035 | 68e3583c-4cc9-406b-a76f-b2c3b48d4807
3 | Freight transport | International sea freight emission factors - adopted from the UK | Bulk carrier |  |  | Average | tkm | CO₂-e | 0.00353 | 96549ba1-70b6-454b-aabf-0ee8e6b48b3f
3 | Freight transport | International sea freight emission factors - adopted from the UK | Bulk carrier |  |  | Average | tkm | CO₂ | 0.00349 | 96549ba1-70b6-454b-aabf-0ee8e6b48b3f
3 | Freight transport | International sea freight emission factors - adopted from the UK | Bulk carrier |  |  | Average | tkm | CH₄ | 1.12e-06 | 96549ba1-70b6-454b-aabf-0ee8e6b48b3f
3 | Freight transport | International sea freight emission factors - adopted from the UK | Bulk carrier |  |  | Average | tkm | N₂O | 4e-05 | 96549ba1-70b6-454b-aabf-0ee8e6b48b3f
3 | Freight transport | International sea freight emission factors - adopted from the UK | General cargo |  |  | 10,000+ dwt | tkm | CO₂-e | 0.01204 | 437ca8ef-b773-4269-8c7e-90b50d8a1190
3 | Freight transport | International sea freight emission factors - adopted from the UK | General cargo |  |  | 10,000+ dwt | tkm | CO₂ | 0.0119 | 437ca8ef-b773-4269-8c7e-90b50d8a1190
3 | Freight transport | International sea freight emission factors - adopted from the UK | General cargo |  |  | 10,000+ dwt | tkm | CH₄ | 4.48e-06 | 437ca8ef-b773-4269-8c7e-90b50d8a1190
3 | Freight transport | International sea freight emission factors - adopted from the UK | General cargo |  |  | 10,000+ dwt | tkm | N₂O | 0.00014 | 437ca8ef-b773-4269-8c7e-90b50d8a1190
3 | Freight transport | International sea freight emission factors - adopted from the UK | General cargo |  |  | 5000–9999 dwt | tkm | CO₂-e | 0.016 | 21dbbc1d-3b62-4eb3-87ab-74ec7b990159
3 | Freight transport | International sea freight emission factors - adopted from the UK | General cargo |  |  | 5000–9999 dwt | tkm | CO₂ | 0.0158 | 21dbbc1d-3b62-4eb3-87ab-74ec7b990159
3 | Freight transport | International sea freight emission factors - adopted from the UK | General cargo |  |  | 5000–9999 dwt | tkm | CH₄ | 1e-05 | 21dbbc1d-3b62-4eb3-87ab-74ec7b990159
3 | Freight transport | International sea freight emission factors - adopted from the UK | General cargo |  |  | 5000–9999 dwt | tkm | N₂O | 0.00019 | 21dbbc1d-3b62-4eb3-87ab-74ec7b990159
3 | Freight transport | International sea freight emission factors - adopted from the UK | General cargo |  |  | 0–4999 dwt | tkm | CO₂-e | 0.01407 | d347e7f7-c426-48cc-aca7-7f3c7612b209
3 | Freight transport | International sea freight emission factors - adopted from the UK | General cargo |  |  | 0–4999 dwt | tkm | CO₂ | 0.0139 | d347e7f7-c426-48cc-aca7-7f3c7612b209
3 | Freight transport | International sea freight emission factors - adopted from the UK | General cargo |  |  | 0–4999 dwt | tkm | CH₄ | 4.48e-06 | d347e7f7-c426-48cc-aca7-7f3c7612b209
3 | Freight transport | International sea freight emission factors - adopted from the UK | General cargo |  |  | 0–4999 dwt | tkm | N₂O | 0.00017 | d347e7f7-c426-48cc-aca7-7f3c7612b209
3 | Freight transport | International sea freight emission factors - adopted from the UK | General cargo |  |  | 10,000+ dwt 100+ TEU | tkm | CO₂-e | 0.01113 | 06bdcd03-f9b8-49d9-bcfa-8d143a69a923
3 | Freight transport | International sea freight emission factors - adopted from the UK | General cargo |  |  | 10,000+ dwt 100+ TEU | tkm | CO₂ | 0.011 | 06bdcd03-f9b8-49d9-bcfa-8d143a69a923
3 | Freight transport | International sea freight emission factors - adopted from the UK | General cargo |  |  | 10,000+ dwt 100+ TEU | tkm | CH₄ | 3.36e-06 | 06bdcd03-f9b8-49d9-bcfa-8d143a69a923
3 | Freight transport | International sea freight emission factors - adopted from the UK | General cargo |  |  | 10,000+ dwt 100+ TEU | tkm | N₂O | 0.00013 | 06bdcd03-f9b8-49d9-bcfa-8d143a69a923
3 | Freight transport | International sea freight emission factors - adopted from the UK | General cargo |  |  | 5000–9999 dwt 100+ TEU | tkm | CO₂-e | 0.01772 | d547cdd3-7ead-4943-9d06-b0a10a1edf60
3 | Freight transport | International sea freight emission factors - adopted from the UK | General cargo |  |  | 5000–9999 dwt 100+ TEU | tkm | CO₂ | 0.0175 | d547cdd3-7ead-4943-9d06-b0a10a1edf60
3 | Freight transport | International sea freight emission factors - adopted from the UK | General cargo |  |  | 5000–9999 dwt 100+ TEU | tkm | CH₄ | 1e-05 | d547cdd3-7ead-4943-9d06-b0a10a1edf60
3 | Freight transport | International sea freight emission factors - adopted from the UK | General cargo |  |  | 5000–9999 dwt 100+ TEU | tkm | N₂O | 0.00021 | d547cdd3-7ead-4943-9d06-b0a10a1edf60
3 | Freight transport | International sea freight emission factors - adopted from the UK | General cargo |  |  | 0–4999 dwt 100+ TEU | tkm | CO₂-e | 0.02005 | 2a944a1e-f2da-43e1-b19a-ecb47f931b67
3 | Freight transport | International sea freight emission factors - adopted from the UK | General cargo |  |  | 0–4999 dwt 100+ TEU | tkm | CO₂ | 0.0198 | 2a944a1e-f2da-43e1-b19a-ecb47f931b67
3 | Freight transport | International sea freight emission factors - adopted from the UK | General cargo |  |  | 0–4999 dwt 100+ TEU | tkm | CH₄ | 1e-05 | 2a944a1e-f2da-43e1-b19a-ecb47f931b67
3 | Freight transport | International sea freight emission factors - adopted from the UK | General cargo |  |  | 0–4999 dwt 100+ TEU | tkm | N₂O | 0.00024 | 2a944a1e-f2da-43e1-b19a-ecb47f931b67
3 | Freight transport | International sea freight emission factors - adopted from the UK | General cargo |  |  | Average | tkm | CO₂-e | 0.01321 | e78aced8-b870-4c15-852e-1c2475394629
3 | Freight transport | International sea freight emission factors - adopted from the UK | General cargo |  |  | Average | tkm | CO₂ | 0.01305 | e78aced8-b870-4c15-852e-1c2475394629
3 | Freight transport | International sea freight emission factors - adopted from the UK | General cargo |  |  | Average | tkm | CH₄ | 4.48e-06 | e78aced8-b870-4c15-852e-1c2475394629
3 | Freight transport | International sea freight emission factors - adopted from the UK | General cargo |  |  | Average | tkm | N₂O | 0.00016 | e78aced8-b870-4c15-852e-1c2475394629
3 | Freight transport | International sea freight emission factors - adopted from the UK | Container ship |  |  | 8000+ TEU | tkm | CO₂-e | 0.01265 | ab731b53-749e-4c0b-86aa-f6c4802c57be
3 | Freight transport | International sea freight emission factors - adopted from the UK | Container ship |  |  | 8000+ TEU | tkm | CO₂ | 0.0125 | ab731b53-749e-4c0b-86aa-f6c4802c57be
3 | Freight transport | International sea freight emission factors - adopted from the UK | Container ship |  |  | 8000+ TEU | tkm | CH₄ | 4.48e-06 | ab731b53-749e-4c0b-86aa-f6c4802c57be
3 | Freight transport | International sea freight emission factors - adopted from the UK | Container ship |  |  | 8000+ TEU | tkm | N₂O | 0.00015 | ab731b53-749e-4c0b-86aa-f6c4802c57be
3 | Freight transport | International sea freight emission factors - adopted from the UK | Container ship |  |  | 5000–7999 TEU | tkm | CO₂-e | 0.01681 | bea83157-12ee-400a-a16a-339e7152558e
3 | Freight transport | International sea freight emission factors - adopted from the UK | Container ship |  |  | 5000–7999 TEU | tkm | CO₂ | 0.0166 | bea83157-12ee-400a-a16a-339e7152558e
3 | Freight transport | International sea freight emission factors - adopted from the UK | Container ship |  |  | 5000–7999 TEU | tkm | CH₄ | 1e-05 | bea83157-12ee-400a-a16a-339e7152558e
3 | Freight transport | International sea freight emission factors - adopted from the UK | Container ship |  |  | 5000–7999 TEU | tkm | N₂O | 0.0002 | bea83157-12ee-400a-a16a-339e7152558e
3 | Freight transport | International sea freight emission factors - adopted from the UK | Container ship |  |  | 3000–4999 TEU | tkm | CO₂-e | 0.01681 | 75f239d2-d826-4c72-b2ea-2b398a5a77fa
3 | Freight transport | International sea freight emission factors - adopted from the UK | Container ship |  |  | 3000–4999 TEU | tkm | CO₂ | 0.0166 | 75f239d2-d826-4c72-b2ea-2b398a5a77fa
3 | Freight transport | International sea freight emission factors - adopted from the UK | Container ship |  |  | 3000–4999 TEU | tkm | CH₄ | 1e-05 | 75f239d2-d826-4c72-b2ea-2b398a5a77fa
3 | Freight transport | International sea freight emission factors - adopted from the UK | Container ship |  |  | 3000–4999 TEU | tkm | N₂O | 0.0002 | 75f239d2-d826-4c72-b2ea-2b398a5a77fa
3 | Freight transport | International sea freight emission factors - adopted from the UK | Container ship |  |  | 2000–2999 TEU | tkm | CO₂-e | 0.02025 | 1a729570-fc74-4a94-b69d-2d6aca42ed06
3 | Freight transport | International sea freight emission factors - adopted from the UK | Container ship |  |  | 2000–2999 TEU | tkm | CO₂ | 0.02 | 1a729570-fc74-4a94-b69d-2d6aca42ed06
3 | Freight transport | International sea freight emission factors - adopted from the UK | Container ship |  |  | 2000–2999 TEU | tkm | CH₄ | 1e-05 | 1a729570-fc74-4a94-b69d-2d6aca42ed06
3 | Freight transport | International sea freight emission factors - adopted from the UK | Container ship |  |  | 2000–2999 TEU | tkm | N₂O | 0.00024 | 1a729570-fc74-4a94-b69d-2d6aca42ed06
3 | Freight transport | International sea freight emission factors - adopted from the UK | Container ship |  |  | 1000–1999 TEU | tkm | CO₂-e | 0.0325 | 55f4b108-9ff4-49d9-9c21-9ae3bffee7b0
3 | Freight transport | International sea freight emission factors - adopted from the UK | Container ship |  |  | 1000–1999 TEU | tkm | CO₂ | 0.0321 | 55f4b108-9ff4-49d9-9c21-9ae3bffee7b0
3 | Freight transport | International sea freight emission factors - adopted from the UK | Container ship |  |  | 1000–1999 TEU | tkm | CH₄ | 1e-05 | 55f4b108-9ff4-49d9-9c21-9ae3bffee7b0
3 | Freight transport | International sea freight emission factors - adopted from the UK | Container ship |  |  | 1000–1999 TEU | tkm | N₂O | 0.00039 | 55f4b108-9ff4-49d9-9c21-9ae3bffee7b0
3 | Freight transport | International sea freight emission factors - adopted from the UK | Container ship |  |  | 0–999 TEU | tkm | CO₂-e | 0.03675 | ee5a3099-ae47-4213-ad8c-99c99769a7ac
3 | Freight transport | International sea freight emission factors - adopted from the UK | Container ship |  |  | 0–999 TEU | tkm | CO₂ | 0.0363 | ee5a3099-ae47-4213-ad8c-99c99769a7ac
3 | Freight transport | International sea freight emission factors - adopted from the UK | Container ship |  |  | 0–999 TEU | tkm | CH₄ | 1e-05 | ee5a3099-ae47-4213-ad8c-99c99769a7ac
3 | Freight transport | International sea freight emission factors - adopted from the UK | Container ship |  |  | 0–999 TEU | tkm | N₂O | 0.00044 | ee5a3099-ae47-4213-ad8c-99c99769a7ac
3 | Freight transport | International sea freight emission factors - adopted from the UK | Container ship |  |  | Average | tkm | CO₂-e | 0.01612 | 98148ad0-e998-4b35-9ab3-72a794623544
3 | Freight transport | International sea freight emission factors - adopted from the UK | Container ship |  |  | Average | tkm | CO₂ | 0.01592 | 98148ad0-e998-4b35-9ab3-72a794623544
3 | Freight transport | International sea freight emission factors - adopted from the UK | Container ship |  |  | Average | tkm | CH₄ | 1e-05 | 98148ad0-e998-4b35-9ab3-72a794623544
3 | Freight transport | International sea freight emission factors - adopted from the UK | Container ship |  |  | Average | tkm | N₂O | 0.00019 | 98148ad0-e998-4b35-9ab3-72a794623544
3 | Freight transport | International sea freight emission factors - adopted from the UK | Vehicle transport |  |  | 4000+ CEU | tkm | CO₂-e | 0.0324 | 5fd6d3e4-db2f-41b8-be7a-0bf240eeb10d
3 | Freight transport | International sea freight emission factors - adopted from the UK | Vehicle transport |  |  | 4000+ CEU | tkm | CO₂ | 0.032 | 5fd6d3e4-db2f-41b8-be7a-0bf240eeb10d
3 | Freight transport | International sea freight emission factors - adopted from the UK | Vehicle transport |  |  | 4000+ CEU | tkm | CH₄ | 1e-05 | 5fd6d3e4-db2f-41b8-be7a-0bf240eeb10d
3 | Freight transport | International sea freight emission factors - adopted from the UK | Vehicle transport |  |  | 4000+ CEU | tkm | N₂O | 0.00039 | 5fd6d3e4-db2f-41b8-be7a-0bf240eeb10d
3 | Freight transport | International sea freight emission factors - adopted from the UK | Vehicle transport |  |  | 0–3999 CEU | tkm | CO₂-e | 0.05832 | 20b6898b-a59e-4f70-9979-493a68fb80b2
3 | Freight transport | International sea freight emission factors - adopted from the UK | Vehicle transport |  |  | 0–3999 CEU | tkm | CO₂ | 0.0576 | 20b6898b-a59e-4f70-9979-493a68fb80b2
3 | Freight transport | International sea freight emission factors - adopted from the UK | Vehicle transport |  |  | 0–3999 CEU | tkm | CH₄ | 2e-05 | 20b6898b-a59e-4f70-9979-493a68fb80b2
3 | Freight transport | International sea freight emission factors - adopted from the UK | Vehicle transport |  |  | 0–3999 CEU | tkm | N₂O | 0.0007 | 20b6898b-a59e-4f70-9979-493a68fb80b2
3 | Freight transport | International sea freight emission factors - adopted from the UK | Vehicle transport |  |  | Average | tkm | CO₂-e | 0.03852 | 6511800b-0bea-4508-9ff8-6c73d628ab4d
3 | Freight transport | International sea freight emission factors - adopted from the UK | Vehicle transport |  |  | Average | tkm | CO₂ | 0.03805 | 6511800b-0bea-4508-9ff8-6c73d628ab4d
3 | Freight transport | International sea freight emission factors - adopted from the UK | Vehicle transport |  |  | Average | tkm | CH₄ | 1e-05 | 6511800b-0bea-4508-9ff8-6c73d628ab4d
3 | Freight transport | International sea freight emission factors - adopted from the UK | Vehicle transport |  |  | Average | tkm | N₂O | 0.00046 | 6511800b-0bea-4508-9ff8-6c73d628ab4d
3 | Freight transport | International sea freight emission factors - adopted from the UK | RoRo-Ferry |  |  | 2000+ LM | tkm | CO₂-e | 0.05012 | 1d33d5e4-8bf1-427d-b210-7eaaa6e15ee4
3 | Freight transport | International sea freight emission factors - adopted from the UK | RoRo-Ferry |  |  | 2000+ LM | tkm | CO₂ | 0.0495 | 1d33d5e4-8bf1-427d-b210-7eaaa6e15ee4
3 | Freight transport | International sea freight emission factors - adopted from the UK | RoRo-Ferry |  |  | 2000+ LM | tkm | CH₄ | 2e-05 | 1d33d5e4-8bf1-427d-b210-7eaaa6e15ee4
3 | Freight transport | International sea freight emission factors - adopted from the UK | RoRo-Ferry |  |  | 2000+ LM | tkm | N₂O | 0.0006 | 1d33d5e4-8bf1-427d-b210-7eaaa6e15ee4
3 | Freight transport | International sea freight emission factors - adopted from the UK | RoRo-Ferry |  |  | 0–1999 LM | tkm | CO₂-e | 0.06105 | 1d82ca28-fe7d-40d9-952a-30d89b1104ee
3 | Freight transport | International sea freight emission factors - adopted from the UK | RoRo-Ferry |  |  | 0–1999 LM | tkm | CO₂ | 0.0603 | 1d82ca28-fe7d-40d9-952a-30d89b1104ee
3 | Freight transport | International sea freight emission factors - adopted from the UK | RoRo-Ferry |  |  | 0–1999 LM | tkm | CH₄ | 2e-05 | 1d82ca28-fe7d-40d9-952a-30d89b1104ee
3 | Freight transport | International sea freight emission factors - adopted from the UK | RoRo-Ferry |  |  | 0–1999 LM | tkm | N₂O | 0.00073 | 1d82ca28-fe7d-40d9-952a-30d89b1104ee
3 | Freight transport | International sea freight emission factors - adopted from the UK | RoRo-Ferry |  |  | Average | tkm | CO₂-e | 0.05159 | 40cde2a8-9306-4d79-a895-dd16b5f15785
3 | Freight transport | International sea freight emission factors - adopted from the UK | RoRo-Ferry |  |  | Average | tkm | CO₂ | 0.05095 | 40cde2a8-9306-4d79-a895-dd16b5f15785
3 | Freight transport | International sea freight emission factors - adopted from the UK | RoRo-Ferry |  |  | Average | tkm | CH₄ | 2e-05 | 40cde2a8-9306-4d79-a895-dd16b5f15785
3 | Freight transport | International sea freight emission factors - adopted from the UK | RoRo-Ferry |  |  | Average | tkm | N₂O | 0.00062 | 40cde2a8-9306-4d79-a895-dd16b5f15785
3 | Freight transport | International sea freight emission factors - adopted from the UK | RoRo-Ferry |  |  | Large RoPax ferry | tkm | CO₂-e | 0.37612 | 90d403ee-9ee8-42bb-be07-e5325c7deef4
3 | Freight transport | International sea freight emission factors - adopted from the UK | RoRo-Ferry |  |  | Large RoPax ferry | tkm | CO₂ | 0.3715 | 90d403ee-9ee8-42bb-be07-e5325c7deef4
3 | Freight transport | International sea freight emission factors - adopted from the UK | RoRo-Ferry |  |  | Large RoPax ferry | tkm | CH₄ | 0.00012 | 90d403ee-9ee8-42bb-be07-e5325c7deef4
3 | Freight transport | International sea freight emission factors - adopted from the UK | RoRo-Ferry |  |  | Large RoPax ferry | tkm | N₂O | 0.0045 | 90d403ee-9ee8-42bb-be07-e5325c7deef4
3 | Freight transport | International sea freight emission factors - adopted from the UK | Refrigerated cargo |  |  | All dwt | tkm | CO₂-e | 0.01306 | cc1203c0-031c-4944-afd8-bf0a916b7304
3 | Freight transport | International sea freight emission factors - adopted from the UK | Refrigerated cargo |  |  | All dwt | tkm | CO₂ | 0.0129 | cc1203c0-031c-4944-afd8-bf0a916b7304
3 | Freight transport | International sea freight emission factors - adopted from the UK | Refrigerated cargo |  |  | All dwt | tkm | CH₄ | 4.48e-06 | cc1203c0-031c-4944-afd8-bf0a916b7304
3 | Freight transport | International sea freight emission factors - adopted from the UK | Refrigerated cargo |  |  | All dwt | tkm | N₂O | 0.00016 | cc1203c0-031c-4944-afd8-bf0a916b7304
3 | Freight transport | Rail freight emission factors | Rail Freight |  |  | Rail Freight | tkm | CO₂-e | 0.028359 | 3ba6dc47-28ab-4e37-934e-057d0691910e
3 | Freight transport | Rail freight emission factors | Rail Freight |  |  | Rail Freight | tkm | CO₂ | 0.027919 | 3ba6dc47-28ab-4e37-934e-057d0691910e
3 | Freight transport | Rail freight emission factors | Rail Freight |  |  | Rail Freight | tkm | CH₄ | 4.4417e-05 | 3ba6dc47-28ab-4e37-934e-057d0691910e
3 | Freight transport | Rail freight emission factors | Rail Freight |  |  | Rail Freight | tkm | N₂O | 0.00039491 | 3ba6dc47-28ab-4e37-934e-057d0691910e
3 | Wastewater treatment | Wastewater treatment emission factors | Domestic wastewater |  |  | Average for wastewater treatment plants | m3 of water supplied | CO₂-e | 0.51558 | e984a7f9-0d14-434f-a390-7b84fd5ab7d8
3 | Wastewater treatment | Wastewater treatment emission factors | Domestic wastewater |  |  | Average for wastewater treatment plants | m3 of water supplied | CO₂ | 0.081119 | e984a7f9-0d14-434f-a390-7b84fd5ab7d8
3 | Wastewater treatment | Wastewater treatment emission factors | Domestic wastewater |  |  | Average for wastewater treatment plants | m3 of water supplied | CH₄ | 0.20599 | e984a7f9-0d14-434f-a390-7b84fd5ab7d8
3 | Wastewater treatment | Wastewater treatment emission factors | Domestic wastewater |  |  | Average for wastewater treatment plants | m3 of water supplied | N₂O | 0.22847 | e984a7f9-0d14-434f-a390-7b84fd5ab7d8
3 | Wastewater treatment | Wastewater treatment emission factors | Domestic wastewater |  |  | Average for wastewater treatment plants | per capita | CO₂-e | 47.5727 | 51727d55-2061-4b6d-a361-2c271d0824fb
3 | Wastewater treatment | Wastewater treatment emission factors | Domestic wastewater |  |  | Average for wastewater treatment plants | per capita | CO₂ | 7.4849 | 51727d55-2061-4b6d-a361-2c271d0824fb
3 | Wastewater treatment | Wastewater treatment emission factors | Domestic wastewater |  |  | Average for wastewater treatment plants | per capita | CH₄ | 19.0067 | 51727d55-2061-4b6d-a361-2c271d0824fb
3 | Wastewater treatment | Wastewater treatment emission factors | Domestic wastewater |  |  | Average for wastewater treatment plants | per capita | N₂O | 21.0812 | 51727d55-2061-4b6d-a361-2c271d0824fb
3 | Wastewater treatment | Wastewater treatment emission factors | Domestic wastewater |  |  | Septic tanks | per capita | CO₂-e | 175.2 | df9ec6e8-725c-4381-a59e-3e6e140c357b
3 | Wastewater treatment | Wastewater treatment emission factors | Domestic wastewater |  |  | Septic tanks | per capita | CO₂ | n/a | df9ec6e8-725c-4381-a59e-3e6e140c357b
3 | Wastewater treatment | Wastewater treatment emission factors | Domestic wastewater |  |  | Septic tanks | per capita | CH₄ | 149.9 | df9ec6e8-725c-4381-a59e-3e6e140c357b
3 | Wastewater treatment | Wastewater treatment emission factors | Domestic wastewater |  |  | Septic tanks | per capita | N₂O | 25.3 | df9ec6e8-725c-4381-a59e-3e6e140c357b
3 | Wastewater treatment | Wastewater treatment emission factors | Industrial wastewater |  |  | Meat (excl poultry) | tonne of kills | CO₂-e | 52.5761 | 498f4bca-4014-43ec-9930-309085b8d3bb
3 | Wastewater treatment | Wastewater treatment emission factors | Industrial wastewater |  |  | Meat (excl poultry) | tonne of kills | CO₂ | n/a | 498f4bca-4014-43ec-9930-309085b8d3bb
3 | Wastewater treatment | Wastewater treatment emission factors | Industrial wastewater |  |  | Meat (excl poultry) | tonne of kills | CH₄ | 50.05 | 498f4bca-4014-43ec-9930-309085b8d3bb
3 | Wastewater treatment | Wastewater treatment emission factors | Industrial wastewater |  |  | Meat (excl poultry) | tonne of kills | N₂O | 2.5261 | 498f4bca-4014-43ec-9930-309085b8d3bb
3 | Wastewater treatment | Wastewater treatment emission factors | Industrial wastewater |  |  | Poultry | tonne of kills | CO₂-e | 51.7323 | d10a5754-bf95-43a2-8a53-fa92790eed6f
3 | Wastewater treatment | Wastewater treatment emission factors | Industrial wastewater |  |  | Poultry | tonne of kills | CO₂ | n/a | d10a5754-bf95-43a2-8a53-fa92790eed6f
3 | Wastewater treatment | Wastewater treatment emission factors | Industrial wastewater |  |  | Poultry | tonne of kills | CH₄ | 48.125 | d10a5754-bf95-43a2-8a53-fa92790eed6f
3 | Wastewater treatment | Wastewater treatment emission factors | Industrial wastewater |  |  | Poultry | tonne of kills | N₂O | 3.6073 | d10a5754-bf95-43a2-8a53-fa92790eed6f
3 | Wastewater treatment | Wastewater treatment emission factors | Industrial wastewater |  |  | Pulp & paper | tonne of product | CO₂-e | 11.7936 | ff911f14-e0bf-442b-a8a8-15673799516a
3 | Wastewater treatment | Wastewater treatment emission factors | Industrial wastewater |  |  | Pulp & paper | tonne of product | CO₂ | n/a | ff911f14-e0bf-442b-a8a8-15673799516a
3 | Wastewater treatment | Wastewater treatment emission factors | Industrial wastewater |  |  | Pulp & paper | tonne of product | CH₄ | 11.7936 | ff911f14-e0bf-442b-a8a8-15673799516a
3 | Wastewater treatment | Wastewater treatment emission factors | Industrial wastewater |  |  | Pulp & paper | tonne of product | N₂O | n/a | ff911f14-e0bf-442b-a8a8-15673799516a
3 | Wastewater treatment | Wastewater treatment emission factors | Industrial wastewater |  |  | Wine | tonne of crushed grapes | CO₂-e | 5.794 | d6141c07-2c07-474f-bac7-a4a6fbffcb41
3 | Wastewater treatment | Wastewater treatment emission factors | Industrial wastewater |  |  | Wine | tonne of crushed grapes | CO₂ | n/a | d6141c07-2c07-474f-bac7-a4a6fbffcb41
3 | Wastewater treatment | Wastewater treatment emission factors | Industrial wastewater |  |  | Wine | tonne of crushed grapes | CH₄ | 5.794 | d6141c07-2c07-474f-bac7-a4a6fbffcb41
3 | Wastewater treatment | Wastewater treatment emission factors | Industrial wastewater |  |  | Wine | tonne of crushed grapes | N₂O | n/a | d6141c07-2c07-474f-bac7-a4a6fbffcb41
3 | Wastewater treatment | Wastewater treatment emission factors | Industrial wastewater |  |  | Dairy processing | m3 of milk | CO₂-e | 0.10224 | 475a9ed1-b3e2-4f61-8f2a-ccdf36543ca9
3 | Wastewater treatment | Wastewater treatment emission factors | Industrial wastewater |  |  | Dairy processing | m3 of milk | CO₂ | n/a | 475a9ed1-b3e2-4f61-8f2a-ccdf36543ca9
3 | Wastewater treatment | Wastewater treatment emission factors | Industrial wastewater |  |  | Dairy processing | m3 of milk | CH₄ | n/a | 475a9ed1-b3e2-4f61-8f2a-ccdf36543ca9
3 | Wastewater treatment | Wastewater treatment emission factors | Industrial wastewater |  |  | Dairy processing | m3 of milk | N₂O | 0.10224 | 475a9ed1-b3e2-4f61-8f2a-ccdf36543ca9
3 | Wastewater treatment | Water supply emission factors |  |  |  | Water supply emission factors | m3 | CO₂-e | 0.048549 | 91efaf93-eefe-4b09-b063-7073092f58e8
3 | Wastewater treatment | Water supply emission factors |  |  |  | Water supply emission factors | m3 | CO₂ | 0.047147 | 91efaf93-eefe-4b09-b063-7073092f58e8
3 | Wastewater treatment | Water supply emission factors |  |  |  | Water supply emission factors | m3 | CH₄ | 0.0013109 | 91efaf93-eefe-4b09-b063-7073092f58e8
3 | Wastewater treatment | Water supply emission factors |  |  |  | Water supply emission factors | m3 | N₂O | 9.0997e-05 | 91efaf93-eefe-4b09-b063-7073092f58e8
3 | Wastewater treatment | Water supply emission factors |  |  |  | Water supply emission factors | per capita | CO₂-e | 5.4645 | b5231554-3590-46b5-9d50-90253585fb07
3 | Wastewater treatment | Water supply emission factors |  |  |  | Water supply emission factors | per capita | CO₂ | 5.3067 | b5231554-3590-46b5-9d50-90253585fb07
3 | Wastewater treatment | Water supply emission factors |  |  |  | Water supply emission factors | per capita | CH₄ | 0.14755 | b5231554-3590-46b5-9d50-90253585fb07
3 | Wastewater treatment | Water supply emission factors |  |  |  | Water supply emission factors | per capita | N₂O | 0.010242 | b5231554-3590-46b5-9d50-90253585fb07
3 | Waste | Waste to landfill with gas recovery emission factors | Waste (known composition) |  |  | Waste - Food | kg | CO₂-e | 0.59136 | b87e8d1d-59bd-4047-ac62-f0ef0e1da73b
3 | Waste | Waste to landfill with gas recovery emission factors | Waste (known composition) |  |  | Waste - Food | kg | CO₂ | n/a | b87e8d1d-59bd-4047-ac62-f0ef0e1da73b
3 | Waste | Waste to landfill with gas recovery emission factors | Waste (known composition) |  |  | Waste - Food | kg | CH₄ | 0.59136 | b87e8d1d-59bd-4047-ac62-f0ef0e1da73b
3 | Waste | Waste to landfill with gas recovery emission factors | Waste (known composition) |  |  | Waste - Food | kg | N₂O | n/a | b87e8d1d-59bd-4047-ac62-f0ef0e1da73b
3 | Waste | Waste to landfill with gas recovery emission factors | Waste (known composition) |  |  | Waste - Garden | kg | CO₂-e | 0.48384 | 4466a8b7-67ab-43b6-a556-4db5735e8cc8
3 | Waste | Waste to landfill with gas recovery emission factors | Waste (known composition) |  |  | Waste - Garden | kg | CO₂ | n/a | 4466a8b7-67ab-43b6-a556-4db5735e8cc8
3 | Waste | Waste to landfill with gas recovery emission factors | Waste (known composition) |  |  | Waste - Garden | kg | CH₄ | 0.48384 | 4466a8b7-67ab-43b6-a556-4db5735e8cc8
3 | Waste | Waste to landfill with gas recovery emission factors | Waste (known composition) |  |  | Waste - Garden | kg | N₂O | n/a | 4466a8b7-67ab-43b6-a556-4db5735e8cc8
3 | Waste | Waste to landfill with gas recovery emission factors | Waste (known composition) |  |  | Waste - Paper | kg | CO₂-e | 0.86016 | b2f80b52-068f-4382-b023-cd79c2df2377
3 | Waste | Waste to landfill with gas recovery emission factors | Waste (known composition) |  |  | Waste - Paper | kg | CO₂ | n/a | b2f80b52-068f-4382-b023-cd79c2df2377
3 | Waste | Waste to landfill with gas recovery emission factors | Waste (known composition) |  |  | Waste - Paper | kg | CH₄ | 0.86016 | b2f80b52-068f-4382-b023-cd79c2df2377
3 | Waste | Waste to landfill with gas recovery emission factors | Waste (known composition) |  |  | Waste - Paper | kg | N₂O | n/a | b2f80b52-068f-4382-b023-cd79c2df2377
3 | Waste | Waste to landfill with gas recovery emission factors | Waste (known composition) |  |  | Waste - Wood (combined) | kg | CO₂-e | 0.33331 | 9d8f2026-5249-488d-b511-bd07fe79b782
3 | Waste | Waste to landfill with gas recovery emission factors | Waste (known composition) |  |  | Waste - Wood (combined) | kg | CO₂ | n/a | 9d8f2026-5249-488d-b511-bd07fe79b782
3 | Waste | Waste to landfill with gas recovery emission factors | Waste (known composition) |  |  | Waste - Wood (combined) | kg | CH₄ | 0.33331 | 9d8f2026-5249-488d-b511-bd07fe79b782
3 | Waste | Waste to landfill with gas recovery emission factors | Waste (known composition) |  |  | Waste - Wood (combined) | kg | N₂O | n/a | 9d8f2026-5249-488d-b511-bd07fe79b782
3 | Waste | Waste to landfill with gas recovery emission factors | Waste (known composition) |  |  | Wood (treated) | kg | CO₂-e | 0.05376 | 38035423-e43f-4bfb-81cf-c5310071132b
3 | Waste | Waste to landfill with gas recovery emission factors | Waste (known composition) |  |  | Wood (treated) | kg | CO₂ | n/a | 38035423-e43f-4bfb-81cf-c5310071132b
3 | Waste | Waste to landfill with gas recovery emission factors | Waste (known composition) |  |  | Wood (treated) | kg | CH₄ | 0.05376 | 38035423-e43f-4bfb-81cf-c5310071132b
3 | Waste | Waste to landfill with gas recovery emission factors | Waste (known composition) |  |  | Wood (treated) | kg | N₂O | n/a | 38035423-e43f-4bfb-81cf-c5310071132b
3 | Waste | Waste to landfill with gas recovery emission factors | Waste (known composition) |  |  | Wood (untreated) | kg | CO₂-e | 0.75264 | 16948456-24ce-4432-9e64-ad7182d8c82e
3 | Waste | Waste to landfill with gas recovery emission factors | Waste (known composition) |  |  | Wood (untreated) | kg | CO₂ | n/a | 16948456-24ce-4432-9e64-ad7182d8c82e
3 | Waste | Waste to landfill with gas recovery emission factors | Waste (known composition) |  |  | Wood (untreated) | kg | CH₄ | 0.75264 | 16948456-24ce-4432-9e64-ad7182d8c82e
3 | Waste | Waste to landfill with gas recovery emission factors | Waste (known composition) |  |  | Wood (untreated) | kg | N₂O | n/a | 16948456-24ce-4432-9e64-ad7182d8c82e
3 | Waste | Waste to landfill with gas recovery emission factors | Waste (known composition) |  |  | Waste - Textile | kg | CO₂-e | 0.43008 | 7b0e6b5b-b2f8-41a0-90d1-4f6a17e804a3
3 | Waste | Waste to landfill with gas recovery emission factors | Waste (known composition) |  |  | Waste - Textile | kg | CO₂ | n/a | 7b0e6b5b-b2f8-41a0-90d1-4f6a17e804a3
3 | Waste | Waste to landfill with gas recovery emission factors | Waste (known composition) |  |  | Waste - Textile | kg | CH₄ | 0.43008 | 7b0e6b5b-b2f8-41a0-90d1-4f6a17e804a3
3 | Waste | Waste to landfill with gas recovery emission factors | Waste (known composition) |  |  | Waste - Textile | kg | N₂O | n/a | 7b0e6b5b-b2f8-41a0-90d1-4f6a17e804a3
3 | Waste | Waste to landfill with gas recovery emission factors | Waste (known composition) |  |  | Waste - Nappies | kg | CO₂-e | 0.21504 | aeae3732-29cf-4842-944a-a9af7aa3055b
3 | Waste | Waste to landfill with gas recovery emission factors | Waste (known composition) |  |  | Waste - Nappies | kg | CO₂ | n/a | aeae3732-29cf-4842-944a-a9af7aa3055b
3 | Waste | Waste to landfill with gas recovery emission factors | Waste (known composition) |  |  | Waste - Nappies | kg | CH₄ | 0.21504 | aeae3732-29cf-4842-944a-a9af7aa3055b
3 | Waste | Waste to landfill with gas recovery emission factors | Waste (known composition) |  |  | Waste - Nappies | kg | N₂O | n/a | aeae3732-29cf-4842-944a-a9af7aa3055b
3 | Waste | Waste to landfill with gas recovery emission factors | Waste (known composition) |  |  | Waste - Sludge | kg | CO₂-e | 0.1344 | 4d1bb244-a3c6-4ee8-b114-95de4becd578
3 | Waste | Waste to landfill with gas recovery emission factors | Waste (known composition) |  |  | Waste - Sludge | kg | CO₂ | n/a | 4d1bb244-a3c6-4ee8-b114-95de4becd578
3 | Waste | Waste to landfill with gas recovery emission factors | Waste (known composition) |  |  | Waste - Sludge | kg | CH₄ | 0.1344 | 4d1bb244-a3c6-4ee8-b114-95de4becd578
3 | Waste | Waste to landfill with gas recovery emission factors | Waste (known composition) |  |  | Waste - Sludge | kg | N₂O | n/a | 4d1bb244-a3c6-4ee8-b114-95de4becd578
3 | Waste | Waste to landfill with gas recovery emission factors | Waste (known composition) |  |  | Waste - Other (Inert) | kg | CO₂-e | n/a | 5b0e43dc-a3a0-4f62-8178-03d16f9880f2
3 | Waste | Waste to landfill with gas recovery emission factors | Waste (known composition) |  |  | Waste - Other (Inert) | kg | CO₂ | n/a | 5b0e43dc-a3a0-4f62-8178-03d16f9880f2
3 | Waste | Waste to landfill with gas recovery emission factors | Waste (known composition) |  |  | Waste - Other (Inert) | kg | CH₄ | n/a | 5b0e43dc-a3a0-4f62-8178-03d16f9880f2
3 | Waste | Waste to landfill with gas recovery emission factors | Waste (known composition) |  |  | Waste - Other (Inert) | kg | N₂O | n/a | 5b0e43dc-a3a0-4f62-8178-03d16f9880f2
3 | Waste | Waste to landfill with gas recovery emission factors | Waste (unknown composition) |  |  | General waste | kg | CO₂-e | 0.20331 | 706e4554-56cb-473d-911c-0e9be7efddd2
3 | Waste | Waste to landfill with gas recovery emission factors | Waste (unknown composition) |  |  | General waste | kg | CO₂ | n/a | 706e4554-56cb-473d-911c-0e9be7efddd2
3 | Waste | Waste to landfill with gas recovery emission factors | Waste (unknown composition) |  |  | General waste | kg | CH₄ | 0.20331 | 706e4554-56cb-473d-911c-0e9be7efddd2
3 | Waste | Waste to landfill with gas recovery emission factors | Waste (unknown composition) |  |  | General waste | kg | N₂O | n/a | 706e4554-56cb-473d-911c-0e9be7efddd2
3 | Waste | Waste to landfill with gas recovery emission factors | Waste (unknown composition) |  |  | Office waste | kg | CO₂-e | 0.58405 | e000ac49-94a3-4fb9-aa90-98ba8d264548
3 | Waste | Waste to landfill with gas recovery emission factors | Waste (unknown composition) |  |  | Office waste | kg | CO₂ | n/a | e000ac49-94a3-4fb9-aa90-98ba8d264548
3 | Waste | Waste to landfill with gas recovery emission factors | Waste (unknown composition) |  |  | Office waste | kg | CH₄ | 0.58405 | e000ac49-94a3-4fb9-aa90-98ba8d264548
3 | Waste | Waste to landfill with gas recovery emission factors | Waste (unknown composition) |  |  | Office waste | kg | N₂O | n/a | e000ac49-94a3-4fb9-aa90-98ba8d264548
3 | Waste | Waste to landfill without gas recovery emission factors | Waste (known composition) |  |  | Waste - Food | kg | CO₂-e | 1.848 | 15e88cba-ad4c-4dff-b5ca-d120a4adfa3a
3 | Waste | Waste to landfill without gas recovery emission factors | Waste (known composition) |  |  | Waste - Food | kg | CO₂ | n/a | 15e88cba-ad4c-4dff-b5ca-d120a4adfa3a
3 | Waste | Waste to landfill without gas recovery emission factors | Waste (known composition) |  |  | Waste - Food | kg | CH₄ | 1.848 | 15e88cba-ad4c-4dff-b5ca-d120a4adfa3a
3 | Waste | Waste to landfill without gas recovery emission factors | Waste (known composition) |  |  | Waste - Food | kg | N₂O | n/a | 15e88cba-ad4c-4dff-b5ca-d120a4adfa3a
3 | Waste | Waste to landfill without gas recovery emission factors | Waste (known composition) |  |  | Waste - Garden | kg | CO₂-e | 1.512 | c56807d2-2c82-4bce-aff1-f52ec1ae6736
3 | Waste | Waste to landfill without gas recovery emission factors | Waste (known composition) |  |  | Waste - Garden | kg | CO₂ | n/a | c56807d2-2c82-4bce-aff1-f52ec1ae6736
3 | Waste | Waste to landfill without gas recovery emission factors | Waste (known composition) |  |  | Waste - Garden | kg | CH₄ | 1.512 | c56807d2-2c82-4bce-aff1-f52ec1ae6736
3 | Waste | Waste to landfill without gas recovery emission factors | Waste (known composition) |  |  | Waste - Garden | kg | N₂O | n/a | c56807d2-2c82-4bce-aff1-f52ec1ae6736
3 | Waste | Waste to landfill without gas recovery emission factors | Waste (known composition) |  |  | Waste - Paper | kg | CO₂-e | 2.688 | 527314a9-2b71-4b3d-b9d2-bec5b17e3e2c
3 | Waste | Waste to landfill without gas recovery emission factors | Waste (known composition) |  |  | Waste - Paper | kg | CO₂ | n/a | 527314a9-2b71-4b3d-b9d2-bec5b17e3e2c
3 | Waste | Waste to landfill without gas recovery emission factors | Waste (known composition) |  |  | Waste - Paper | kg | CH₄ | 2.688 | 527314a9-2b71-4b3d-b9d2-bec5b17e3e2c
3 | Waste | Waste to landfill without gas recovery emission factors | Waste (known composition) |  |  | Waste - Paper | kg | N₂O | n/a | 527314a9-2b71-4b3d-b9d2-bec5b17e3e2c
3 | Waste | Waste to landfill without gas recovery emission factors | Waste (known composition) |  |  | Waste - Wood (combined) | kg | CO₂-e | 1.0416 | ea2619df-1559-438b-9dca-80b933047e8e
3 | Waste | Waste to landfill without gas recovery emission factors | Waste (known composition) |  |  | Waste - Wood (combined) | kg | CO₂ | n/a | ea2619df-1559-438b-9dca-80b933047e8e
3 | Waste | Waste to landfill without gas recovery emission factors | Waste (known composition) |  |  | Waste - Wood (combined) | kg | CH₄ | 1.0416 | ea2619df-1559-438b-9dca-80b933047e8e
3 | Waste | Waste to landfill without gas recovery emission factors | Waste (known composition) |  |  | Waste - Wood (combined) | kg | N₂O | n/a | ea2619df-1559-438b-9dca-80b933047e8e
3 | Waste | Waste to landfill without gas recovery emission factors | Waste (known composition) |  |  | Wood (treated) | kg | CO₂-e | 0.168 | 060399bf-d254-4091-81bf-b1313d0ea891
3 | Waste | Waste to landfill without gas recovery emission factors | Waste (known composition) |  |  | Wood (treated) | kg | CO₂ | n/a | 060399bf-d254-4091-81bf-b1313d0ea891
3 | Waste | Waste to landfill without gas recovery emission factors | Waste (known composition) |  |  | Wood (treated) | kg | CH₄ | 0.168 | 060399bf-d254-4091-81bf-b1313d0ea891
3 | Waste | Waste to landfill without gas recovery emission factors | Waste (known composition) |  |  | Wood (treated) | kg | N₂O | n/a | 060399bf-d254-4091-81bf-b1313d0ea891
3 | Waste | Waste to landfill without gas recovery emission factors | Waste (known composition) |  |  | Wood (untreated) | kg | CO₂-e | 2.352 | 271c57af-cd12-4a9e-bc6a-32bc7834a5ee
3 | Waste | Waste to landfill without gas recovery emission factors | Waste (known composition) |  |  | Wood (untreated) | kg | CO₂ | n/a | 271c57af-cd12-4a9e-bc6a-32bc7834a5ee
3 | Waste | Waste to landfill without gas recovery emission factors | Waste (known composition) |  |  | Wood (untreated) | kg | CH₄ | 2.352 | 271c57af-cd12-4a9e-bc6a-32bc7834a5ee
3 | Waste | Waste to landfill without gas recovery emission factors | Waste (known composition) |  |  | Wood (untreated) | kg | N₂O | n/a | 271c57af-cd12-4a9e-bc6a-32bc7834a5ee
3 | Waste | Waste to landfill without gas recovery emission factors | Waste (known composition) |  |  | Waste - Textile | kg | CO₂-e | 1.344 | 3496bcb1-64c0-4bd8-b85f-1a2fb0a35abd
3 | Waste | Waste to landfill without gas recovery emission factors | Waste (known composition) |  |  | Waste - Textile | kg | CO₂ | n/a | 3496bcb1-64c0-4bd8-b85f-1a2fb0a35abd
3 | Waste | Waste to landfill without gas recovery emission factors | Waste (known composition) |  |  | Waste - Textile | kg | CH₄ | 1.344 | 3496bcb1-64c0-4bd8-b85f-1a2fb0a35abd
3 | Waste | Waste to landfill without gas recovery emission factors | Waste (known composition) |  |  | Waste - Textile | kg | N₂O | n/a | 3496bcb1-64c0-4bd8-b85f-1a2fb0a35abd
3 | Waste | Waste to landfill without gas recovery emission factors | Waste (known composition) |  |  | Waste - Nappies | kg | CO₂-e | 0.672 | 40cdaa4e-f7b3-4da0-a1fd-31643a1d13e0
3 | Waste | Waste to landfill without gas recovery emission factors | Waste (known composition) |  |  | Waste - Nappies | kg | CO₂ | n/a | 40cdaa4e-f7b3-4da0-a1fd-31643a1d13e0
3 | Waste | Waste to landfill without gas recovery emission factors | Waste (known composition) |  |  | Waste - Nappies | kg | CH₄ | 0.672 | 40cdaa4e-f7b3-4da0-a1fd-31643a1d13e0
3 | Waste | Waste to landfill without gas recovery emission factors | Waste (known composition) |  |  | Waste - Nappies | kg | N₂O | n/a | 40cdaa4e-f7b3-4da0-a1fd-31643a1d13e0
3 | Waste | Waste to landfill without gas recovery emission factors | Waste (known composition) |  |  | Waste - Sludge | kg | CO₂-e | 0.42 | aef7f8c8-9575-4e31-aa71-da3f46c14c28
3 | Waste | Waste to landfill without gas recovery emission factors | Waste (known composition) |  |  | Waste - Sludge | kg | CO₂ | n/a | aef7f8c8-9575-4e31-aa71-da3f46c14c28
3 | Waste | Waste to landfill without gas recovery emission factors | Waste (known composition) |  |  | Waste - Sludge | kg | CH₄ | 0.42 | aef7f8c8-9575-4e31-aa71-da3f46c14c28
3 | Waste | Waste to landfill without gas recovery emission factors | Waste (known composition) |  |  | Waste - Sludge | kg | N₂O | n/a | aef7f8c8-9575-4e31-aa71-da3f46c14c28
3 | Waste | Waste to landfill without gas recovery emission factors | Waste (known composition) |  |  | Waste - Other (Inert) | kg | CO₂-e | n/a | e271c6a1-51da-4b7a-86f4-1a4fc998903d
3 | Waste | Waste to landfill without gas recovery emission factors | Waste (known composition) |  |  | Waste - Other (Inert) | kg | CO₂ | n/a | e271c6a1-51da-4b7a-86f4-1a4fc998903d
3 | Waste | Waste to landfill without gas recovery emission factors | Waste (known composition) |  |  | Waste - Other (Inert) | kg | CH₄ | n/a | e271c6a1-51da-4b7a-86f4-1a4fc998903d
3 | Waste | Waste to landfill without gas recovery emission factors | Waste (known composition) |  |  | Waste - Other (Inert) | kg | N₂O | n/a | e271c6a1-51da-4b7a-86f4-1a4fc998903d
3 | Waste | Waste to landfill without gas recovery emission factors | Waste (unknown composition) |  |  | General waste | kg | CO₂-e | 0.63534 | df96011f-702d-451a-97bb-53e78ed02f9f
3 | Waste | Waste to landfill without gas recovery emission factors | Waste (unknown composition) |  |  | General waste | kg | CO₂ | n/a | df96011f-702d-451a-97bb-53e78ed02f9f
3 | Waste | Waste to landfill without gas recovery emission factors | Waste (unknown composition) |  |  | General waste | kg | CH₄ | 0.63534 | df96011f-702d-451a-97bb-53e78ed02f9f
3 | Waste | Waste to landfill without gas recovery emission factors | Waste (unknown composition) |  |  | General waste | kg | N₂O | n/a | df96011f-702d-451a-97bb-53e78ed02f9f
3 | Waste | Waste to landfill without gas recovery emission factors | Waste (unknown composition) |  |  | Office waste | kg | CO₂-e | 1.8252 | 88a6b14e-50d3-4d27-a107-da7bdbca7cb5
3 | Waste | Waste to landfill without gas recovery emission factors | Waste (unknown composition) |  |  | Office waste | kg | CO₂ | n/a | 88a6b14e-50d3-4d27-a107-da7bdbca7cb5
3 | Waste | Waste to landfill without gas recovery emission factors | Waste (unknown composition) |  |  | Office waste | kg | CH₄ | 1.8252 | 88a6b14e-50d3-4d27-a107-da7bdbca7cb5
3 | Waste | Waste to landfill without gas recovery emission factors | Waste (unknown composition) |  |  | Office waste | kg | N₂O | n/a | 88a6b14e-50d3-4d27-a107-da7bdbca7cb5
3 | Waste | Biological treatment of waste | Biological treatment of waste |  |  | Composting | kg | CO₂-e | 0.1756 | 380a5656-6bc7-40e6-9469-3b5812f45fe5
3 | Waste | Biological treatment of waste | Biological treatment of waste |  |  | Composting | kg | CO₂ | n/a | 380a5656-6bc7-40e6-9469-3b5812f45fe5
3 | Waste | Biological treatment of waste | Biological treatment of waste |  |  | Composting | kg | CH₄ | 0.112 | 380a5656-6bc7-40e6-9469-3b5812f45fe5
3 | Waste | Biological treatment of waste | Biological treatment of waste |  |  | Composting | kg | N₂O | 0.0636 | 380a5656-6bc7-40e6-9469-3b5812f45fe5
3 | Waste | Biological treatment of waste | Biological treatment of waste |  |  | Anaerobic digestion | Kg | CO₂-e | 0.0224 | bdaa44d1-ef48-461c-a4eb-954af657944d
3 | Waste | Biological treatment of waste | Biological treatment of waste |  |  | Anaerobic digestion | Kg | CO₂ | n/a | bdaa44d1-ef48-461c-a4eb-954af657944d
3 | Waste | Biological treatment of waste | Biological treatment of waste |  |  | Anaerobic digestion | Kg | CH₄ | 0.0224 | bdaa44d1-ef48-461c-a4eb-954af657944d
3 | Waste | Biological treatment of waste | Biological treatment of waste |  |  | Anaerobic digestion | Kg | N₂O | n/a | bdaa44d1-ef48-461c-a4eb-954af657944d
3 | Waste | Non municipal waste | Waste (known composition) |  |  | Food | kg | CO₂-e | 0.4312 | 109d57d5-e4a8-4c39-be5c-6a89b1d14d6b
3 | Waste | Non municipal waste | Waste (known composition) |  |  | Food | kg | CO₂ | n/a | 109d57d5-e4a8-4c39-be5c-6a89b1d14d6b
3 | Waste | Non municipal waste | Waste (known composition) |  |  | Food | kg | CH₄ | 0.4312 | 109d57d5-e4a8-4c39-be5c-6a89b1d14d6b
3 | Waste | Non municipal waste | Waste (known composition) |  |  | Food | kg | N₂O | n/a | 109d57d5-e4a8-4c39-be5c-6a89b1d14d6b
3 | Waste | Non municipal waste | Waste (known composition) |  |  | Green waste | kg | CO₂-e | 0.3528 | 0e68a11a-b79b-467c-9a85-5f1b189ab102
3 | Waste | Non municipal waste | Waste (known composition) |  |  | Green waste | kg | CO₂ | n/a | 0e68a11a-b79b-467c-9a85-5f1b189ab102
3 | Waste | Non municipal waste | Waste (known composition) |  |  | Green waste | kg | CH₄ | 0.3528 | 0e68a11a-b79b-467c-9a85-5f1b189ab102
3 | Waste | Non municipal waste | Waste (known composition) |  |  | Green waste | kg | N₂O | n/a | 0e68a11a-b79b-467c-9a85-5f1b189ab102
3 | Waste | Non municipal waste | Waste (known composition) |  |  | Paper | kg | CO₂-e | 0.6272 | dde440a7-ab08-431d-b277-760febc7f317
3 | Waste | Non municipal waste | Waste (known composition) |  |  | Paper | kg | CO₂ | n/a | dde440a7-ab08-431d-b277-760febc7f317
3 | Waste | Non municipal waste | Waste (known composition) |  |  | Paper | kg | CH₄ | 0.6272 | dde440a7-ab08-431d-b277-760febc7f317
3 | Waste | Non municipal waste | Waste (known composition) |  |  | Paper | kg | N₂O | n/a | dde440a7-ab08-431d-b277-760febc7f317
3 | Waste | Non municipal waste | Waste (known composition) |  |  | Wood (timber) | kg | CO₂-e | 0.2352 | 207ead9b-b81d-4683-a80f-2d7081897dea
3 | Waste | Non municipal waste | Waste (known composition) |  |  | Wood (timber) | kg | CO₂ | n/a | 207ead9b-b81d-4683-a80f-2d7081897dea
3 | Waste | Non municipal waste | Waste (known composition) |  |  | Wood (timber) | kg | CH₄ | 0.2352 | 207ead9b-b81d-4683-a80f-2d7081897dea
3 | Waste | Non municipal waste | Waste (known composition) |  |  | Wood (timber) | kg | N₂O | n/a | 207ead9b-b81d-4683-a80f-2d7081897dea
3 | Waste | Non municipal waste | Waste (known composition) |  |  | Textiles | kg | CO₂-e | 0.3136 | 65860b04-7737-4fb7-887c-e4bd1b5f1d06
3 | Waste | Non municipal waste | Waste (known composition) |  |  | Textiles | kg | CO₂ | n/a | 65860b04-7737-4fb7-887c-e4bd1b5f1d06
3 | Waste | Non municipal waste | Waste (known composition) |  |  | Textiles | kg | CH₄ | 0.3136 | 65860b04-7737-4fb7-887c-e4bd1b5f1d06
3 | Waste | Non municipal waste | Waste (known composition) |  |  | Textiles | kg | N₂O | n/a | 65860b04-7737-4fb7-887c-e4bd1b5f1d06
3 | Waste | Non municipal waste | Waste (known composition) |  |  | Nappies | kg | CO₂-e | 0.1568 | b823c427-f5ef-46a8-b523-7d81fbb0a687
3 | Waste | Non municipal waste | Waste (known composition) |  |  | Nappies | kg | CO₂ | n/a | b823c427-f5ef-46a8-b523-7d81fbb0a687
3 | Waste | Non municipal waste | Waste (known composition) |  |  | Nappies | kg | CH₄ | 0.1568 | b823c427-f5ef-46a8-b523-7d81fbb0a687
3 | Waste | Non municipal waste | Waste (known composition) |  |  | Nappies | kg | N₂O | n/a | b823c427-f5ef-46a8-b523-7d81fbb0a687
3 | Waste | Non municipal waste | Waste (known composition) |  |  | Sludge | kg | CO₂-e | 0.196 | a8b0c8ee-801d-45d5-976a-d5dc7da96984
3 | Waste | Non municipal waste | Waste (known composition) |  |  | Sludge | kg | CO₂ | n/a | a8b0c8ee-801d-45d5-976a-d5dc7da96984
3 | Waste | Non municipal waste | Waste (known composition) |  |  | Sludge | kg | CH₄ | 0.196 | a8b0c8ee-801d-45d5-976a-d5dc7da96984
3 | Waste | Non municipal waste | Waste (known composition) |  |  | Sludge | kg | N₂O | n/a | a8b0c8ee-801d-45d5-976a-d5dc7da96984
3 | Waste | Non municipal waste | Waste (known composition) |  |  | Inert (all other waste) | kg | CO₂-e | n/a | 76d8043a-a765-4167-a33d-b3195700ff86
3 | Waste | Non municipal waste | Waste (known composition) |  |  | Inert (all other waste) | kg | CO₂ | n/a | 76d8043a-a765-4167-a33d-b3195700ff86
3 | Waste | Non municipal waste | Waste (known composition) |  |  | Inert (all other waste) | kg | CH₄ | n/a | 76d8043a-a765-4167-a33d-b3195700ff86
3 | Waste | Non municipal waste | Waste (known composition) |  |  | Inert (all other waste) | kg | N₂O | n/a | 76d8043a-a765-4167-a33d-b3195700ff86
3 | Waste | Non municipal waste | Waste (known composition) |  |  | Average for non-municipal solid waste | kg | CO₂-e | 0.15394 | 46ef2b15-17dd-48e7-aee0-8d49a92e6370
3 | Waste | Non municipal waste | Waste (known composition) |  |  | Average for non-municipal solid waste | kg | CO₂ | n/a | 46ef2b15-17dd-48e7-aee0-8d49a92e6370
3 | Waste | Non municipal waste | Waste (known composition) |  |  | Average for non-municipal solid waste | kg | CH₄ | 0.15394 | 46ef2b15-17dd-48e7-aee0-8d49a92e6370
3 | Waste | Non municipal waste | Waste (known composition) |  |  | Average for non-municipal solid waste | kg | N₂O | n/a | 46ef2b15-17dd-48e7-aee0-8d49a92e6370
1 | Agriculture, forestry and other land uses | LULUCF growth emission factors | Forest growth removal source | Planted forests: Approach one - Stock change accounting |  | All Planted forests | ha | CO₂-e | -35140.4387 | d268908a-d948-4a81-b723-8879915f8001
1 | Agriculture, forestry and other land uses | LULUCF growth emission factors | Forest growth removal source | Planted forests: Approach one - Stock change accounting |  | Pinus radiata | ha | CO₂-e | -36565.4259 | 345688d4-258c-42c0-b8e3-2d7b466ce1f9
1 | Agriculture, forestry and other land uses | LULUCF growth emission factors | Forest growth removal source | Planted forests: Approach one - Stock change accounting |  | Other softwoods | ha | CO₂-e | -29956.336 | 3c37f14b-fa7e-4069-810a-04678b656712
1 | Agriculture, forestry and other land uses | LULUCF growth emission factors | Forest growth removal source | Planted forests: Approach one - Stock change accounting |  | All hardwoods | ha | CO₂-e | -26256.3716 | 3f0b4394-ef27-46a6-9f79-6a3fa0bc7e4f
1 | Agriculture, forestry and other land uses | LULUCF growth emission factors | Forest growth removal source | Planted forests: Approach two - Averaging accounting |  | All planted forests – First rotation (Age 23 years and under) | ha | CO₂-e | -35140.4387 | b563f2e9-5c43-4a7d-85e3-52f77a2b92ed
1 | Agriculture, forestry and other land uses | LULUCF growth emission factors | Forest growth removal source | Planted forests: Approach two - Averaging accounting |  | Pinus radiata – First rotation (Age 23 years and under) | ha | CO₂-e | -36565.4259 | af9d53fd-d466-49d1-a9c5-7ba2d6f4cf2d
1 | Agriculture, forestry and other land uses | LULUCF growth emission factors | Forest growth removal source | Planted forests: Approach two - Averaging accounting |  | Other Softwoods – First rotation (Age 29 years and under) | ha | CO₂-e | -29956.336 | 353bebe3-9d1d-4718-8805-0ef223996c5b
1 | Agriculture, forestry and other land uses | LULUCF growth emission factors | Forest growth removal source | Planted forests: Approach two - Averaging accounting |  | All hardwoods – First rotation (Age 24 years and under) | ha | CO₂-e | -26256.3716 | 3db4296f-1e16-4471-b451-17ec4a5c1fd5
1 | Agriculture, forestry and other land uses | LULUCF growth emission factors | Forest growth removal source | Planted forests: Approach two - Averaging accounting |  | All planted forest above the long-term average age | ha | CO₂-e | 0 | 7b3282a5-ea6a-44e8-a371-77095ce0b165
1 | Agriculture, forestry and other land uses | LULUCF growth emission factors | Forest growth removal source | Natural forests |  | Post-1989 Regenerating natural forest | ha | CO₂-e | -7973.1518 | 8e2b811b-33f3-4168-a334-aa34b630dab5
1 | Agriculture, forestry and other land uses | LULUCF growth emission factors | Forest growth removal source | Natural forests |  | Pre-1990 Regenerating natural forest | ha | CO₂-e | -1566.3815 | c5d2a909-1885-40a6-96c9-474b4a64bb24
1 | Agriculture, forestry and other land uses | LULUCF growth emission factors | Forest growth removal source | Natural forests |  | Pre-1990 Tall natural forest | ha | CO₂-e | 0 | 2aa4e3bf-f85d-41bc-9fba-179c9ad57102
1 | Agriculture, forestry and other land uses | LULUCF land-use change emission factors | Land-use change emission source | Planted forests: Approach one - Stock change accounting | All Planted forests | Harvest or Deforestation | ha | CO₂-e | 983932.2842 | 3701f857-e21a-4e81-931b-23275c9fab69
1 | Agriculture, forestry and other land uses | LULUCF land-use change emission factors | Land-use change emission source | Planted forests: Approach one - Stock change accounting | All Planted forests | Harvest or Deforestation | ha | CO₂ | 983932.2842 | 3701f857-e21a-4e81-931b-23275c9fab69
1 | Agriculture, forestry and other land uses | LULUCF land-use change emission factors | Land-use change emission source | Planted forests: Approach one - Stock change accounting | All Planted forests | Harvest or Deforestation | ha | CH₄ | n/a | 3701f857-e21a-4e81-931b-23275c9fab69
1 | Agriculture, forestry and other land uses | LULUCF land-use change emission factors | Land-use change emission source | Planted forests: Approach one - Stock change accounting | All Planted forests | Harvest or Deforestation | ha | N₂O | n/a | 3701f857-e21a-4e81-931b-23275c9fab69
1 | Agriculture, forestry and other land uses | LULUCF land-use change emission factors | Land-use change emission source | Planted forests: Approach one - Stock change accounting | Pinus radiata | Harvest or Deforestation | ha | CO₂-e | 1023831.924 | ed3d991d-7ad2-49ff-abf3-adc2b7fb2726
1 | Agriculture, forestry and other land uses | LULUCF land-use change emission factors | Land-use change emission source | Planted forests: Approach one - Stock change accounting | Pinus radiata | Harvest or Deforestation | ha | CO₂ | 1023831.924 | ed3d991d-7ad2-49ff-abf3-adc2b7fb2726
1 | Agriculture, forestry and other land uses | LULUCF land-use change emission factors | Land-use change emission source | Planted forests: Approach one - Stock change accounting | Pinus radiata | Harvest or Deforestation | ha | CH₄ | n/a | ed3d991d-7ad2-49ff-abf3-adc2b7fb2726
1 | Agriculture, forestry and other land uses | LULUCF land-use change emission factors | Land-use change emission source | Planted forests: Approach one - Stock change accounting | Pinus radiata | Harvest or Deforestation | ha | N₂O | n/a | ed3d991d-7ad2-49ff-abf3-adc2b7fb2726
1 | Agriculture, forestry and other land uses | LULUCF land-use change emission factors | Land-use change emission source | Planted forests: Approach one - Stock change accounting | Other Softwoods | Harvest or Deforestation | ha | CO₂-e | 1198254.189 | 9f1bf514-fd7f-42f0-8118-e5bf52990f10
1 | Agriculture, forestry and other land uses | LULUCF land-use change emission factors | Land-use change emission source | Planted forests: Approach one - Stock change accounting | Other Softwoods | Harvest or Deforestation | ha | CO₂ | 1198254.189 | 9f1bf514-fd7f-42f0-8118-e5bf52990f10
1 | Agriculture, forestry and other land uses | LULUCF land-use change emission factors | Land-use change emission source | Planted forests: Approach one - Stock change accounting | Other Softwoods | Harvest or Deforestation | ha | CH₄ | n/a | 9f1bf514-fd7f-42f0-8118-e5bf52990f10
1 | Agriculture, forestry and other land uses | LULUCF land-use change emission factors | Land-use change emission source | Planted forests: Approach one - Stock change accounting | Other Softwoods | Harvest or Deforestation | ha | N₂O | n/a | 9f1bf514-fd7f-42f0-8118-e5bf52990f10
1 | Agriculture, forestry and other land uses | LULUCF land-use change emission factors | Land-use change emission source | Planted forests: Approach one - Stock change accounting | All hardwoods | Harvest or Deforestation | ha | CO₂-e | 787691.1469 | f1ee9e2f-d551-48e3-a86f-b3f1023cce6a
1 | Agriculture, forestry and other land uses | LULUCF land-use change emission factors | Land-use change emission source | Planted forests: Approach one - Stock change accounting | All hardwoods | Harvest or Deforestation | ha | CO₂ | 787691.1469 | f1ee9e2f-d551-48e3-a86f-b3f1023cce6a
1 | Agriculture, forestry and other land uses | LULUCF land-use change emission factors | Land-use change emission source | Planted forests: Approach one - Stock change accounting | All hardwoods | Harvest or Deforestation | ha | CH₄ | n/a | f1ee9e2f-d551-48e3-a86f-b3f1023cce6a
1 | Agriculture, forestry and other land uses | LULUCF land-use change emission factors | Land-use change emission source | Planted forests: Approach one - Stock change accounting | All hardwoods | Harvest or Deforestation | ha | N₂O | n/a | f1ee9e2f-d551-48e3-a86f-b3f1023cce6a
1 | Agriculture, forestry and other land uses | LULUCF land-use change emission factors | Land-use change emission source | Planted forests: Approach two - Averaging accounting | All Planted forests | Harvest | ha | CO₂-e | n/a | d05eb24c-7e46-4581-afdb-902e8fc82182
1 | Agriculture, forestry and other land uses | LULUCF land-use change emission factors | Land-use change emission source | Planted forests: Approach two - Averaging accounting | All Planted forests | Harvest | ha | CO₂ | n/a | d05eb24c-7e46-4581-afdb-902e8fc82182
1 | Agriculture, forestry and other land uses | LULUCF land-use change emission factors | Land-use change emission source | Planted forests: Approach two - Averaging accounting | All Planted forests | Harvest | ha | CH₄ | n/a | d05eb24c-7e46-4581-afdb-902e8fc82182
1 | Agriculture, forestry and other land uses | LULUCF land-use change emission factors | Land-use change emission source | Planted forests: Approach two - Averaging accounting | All Planted forests | Harvest | ha | N₂O | n/a | d05eb24c-7e46-4581-afdb-902e8fc82182
1 | Agriculture, forestry and other land uses | LULUCF land-use change emission factors | Land-use change emission source | Planted forests: Approach two - Averaging accounting | All Planted forests | Deforestation | ha | CO₂-e | 983932.2842 | ce6eb83b-8c0d-4803-9141-5a246b867723
1 | Agriculture, forestry and other land uses | LULUCF land-use change emission factors | Land-use change emission source | Planted forests: Approach two - Averaging accounting | All Planted forests | Deforestation | ha | CO₂ | 983932.2842 | ce6eb83b-8c0d-4803-9141-5a246b867723
1 | Agriculture, forestry and other land uses | LULUCF land-use change emission factors | Land-use change emission source | Planted forests: Approach two - Averaging accounting | All Planted forests | Deforestation | ha | CH₄ | n/a | ce6eb83b-8c0d-4803-9141-5a246b867723
1 | Agriculture, forestry and other land uses | LULUCF land-use change emission factors | Land-use change emission source | Planted forests: Approach two - Averaging accounting | All Planted forests | Deforestation | ha | N₂O | n/a | ce6eb83b-8c0d-4803-9141-5a246b867723
1 | Agriculture, forestry and other land uses | LULUCF land-use change emission factors | Land-use change emission source | Planted forests: Approach two - Averaging accounting | Pinus radiata | Harvest | ha | CO₂-e | n/a | 246fe2c6-44db-483e-80ec-804ced926311
1 | Agriculture, forestry and other land uses | LULUCF land-use change emission factors | Land-use change emission source | Planted forests: Approach two - Averaging accounting | Pinus radiata | Harvest | ha | CO₂ | n/a | 246fe2c6-44db-483e-80ec-804ced926311
1 | Agriculture, forestry and other land uses | LULUCF land-use change emission factors | Land-use change emission source | Planted forests: Approach two - Averaging accounting | Pinus radiata | Harvest | ha | CH₄ | n/a | 246fe2c6-44db-483e-80ec-804ced926311
1 | Agriculture, forestry and other land uses | LULUCF land-use change emission factors | Land-use change emission source | Planted forests: Approach two - Averaging accounting | Pinus radiata | Harvest | ha | N₂O | n/a | 246fe2c6-44db-483e-80ec-804ced926311
1 | Agriculture, forestry and other land uses | LULUCF land-use change emission factors | Land-use change emission source | Planted forests: Approach two - Averaging accounting | Pinus radiata | Deforestation | ha | CO₂-e | 1023831.924 | 3d2f97b1-4026-4bc8-8e4a-af2bb0d0ebb2
1 | Agriculture, forestry and other land uses | LULUCF land-use change emission factors | Land-use change emission source | Planted forests: Approach two - Averaging accounting | Pinus radiata | Deforestation | ha | CO₂ | 1023831.924 | 3d2f97b1-4026-4bc8-8e4a-af2bb0d0ebb2
1 | Agriculture, forestry and other land uses | LULUCF land-use change emission factors | Land-use change emission source | Planted forests: Approach two - Averaging accounting | Pinus radiata | Deforestation | ha | CH₄ | n/a | 3d2f97b1-4026-4bc8-8e4a-af2bb0d0ebb2
1 | Agriculture, forestry and other land uses | LULUCF land-use change emission factors | Land-use change emission source | Planted forests: Approach two - Averaging accounting | Pinus radiata | Deforestation | ha | N₂O | n/a | 3d2f97b1-4026-4bc8-8e4a-af2bb0d0ebb2
1 | Agriculture, forestry and other land uses | LULUCF land-use change emission factors | Land-use change emission source | Planted forests: Approach two - Averaging accounting | Other Softwoods | Harvest | ha | CO₂-e | n/a | 1dcab602-132b-4799-8a19-f761ef1fbe48
1 | Agriculture, forestry and other land uses | LULUCF land-use change emission factors | Land-use change emission source | Planted forests: Approach two - Averaging accounting | Other Softwoods | Harvest | ha | CO₂ | n/a | 1dcab602-132b-4799-8a19-f761ef1fbe48
1 | Agriculture, forestry and other land uses | LULUCF land-use change emission factors | Land-use change emission source | Planted forests: Approach two - Averaging accounting | Other Softwoods | Harvest | ha | CH₄ | n/a | 1dcab602-132b-4799-8a19-f761ef1fbe48
1 | Agriculture, forestry and other land uses | LULUCF land-use change emission factors | Land-use change emission source | Planted forests: Approach two - Averaging accounting | Other Softwoods | Harvest | ha | N₂O | n/a | 1dcab602-132b-4799-8a19-f761ef1fbe48
1 | Agriculture, forestry and other land uses | LULUCF land-use change emission factors | Land-use change emission source | Planted forests: Approach two - Averaging accounting | Other Softwoods | Deforestation | ha | CO₂-e | 1198254.189 | 4831e41d-2491-4247-b5bb-69a13fde9af2
1 | Agriculture, forestry and other land uses | LULUCF land-use change emission factors | Land-use change emission source | Planted forests: Approach two - Averaging accounting | Other Softwoods | Deforestation | ha | CO₂ | 1198254.189 | 4831e41d-2491-4247-b5bb-69a13fde9af2
1 | Agriculture, forestry and other land uses | LULUCF land-use change emission factors | Land-use change emission source | Planted forests: Approach two - Averaging accounting | Other Softwoods | Deforestation | ha | CH₄ | n/a | 4831e41d-2491-4247-b5bb-69a13fde9af2
1 | Agriculture, forestry and other land uses | LULUCF land-use change emission factors | Land-use change emission source | Planted forests: Approach two - Averaging accounting | Other Softwoods | Deforestation | ha | N₂O | n/a | 4831e41d-2491-4247-b5bb-69a13fde9af2
1 | Agriculture, forestry and other land uses | LULUCF land-use change emission factors | Land-use change emission source | Planted forests: Approach two - Averaging accounting | All hardwoods | Harvest | ha | CO₂-e | n/a | d32be707-14b6-43dc-b84e-1cc38375db6f
1 | Agriculture, forestry and other land uses | LULUCF land-use change emission factors | Land-use change emission source | Planted forests: Approach two - Averaging accounting | All hardwoods | Harvest | ha | CO₂ | n/a | d32be707-14b6-43dc-b84e-1cc38375db6f
1 | Agriculture, forestry and other land uses | LULUCF land-use change emission factors | Land-use change emission source | Planted forests: Approach two - Averaging accounting | All hardwoods | Harvest | ha | CH₄ | n/a | d32be707-14b6-43dc-b84e-1cc38375db6f
1 | Agriculture, forestry and other land uses | LULUCF land-use change emission factors | Land-use change emission source | Planted forests: Approach two - Averaging accounting | All hardwoods | Harvest | ha | N₂O | n/a | d32be707-14b6-43dc-b84e-1cc38375db6f
1 | Agriculture, forestry and other land uses | LULUCF land-use change emission factors | Land-use change emission source | Planted forests: Approach two - Averaging accounting | All hardwoods | Deforestation | ha | CO₂-e | 787691.1469 | 580ee618-1200-4dc1-bb1b-a67dfd9e6597
1 | Agriculture, forestry and other land uses | LULUCF land-use change emission factors | Land-use change emission source | Planted forests: Approach two - Averaging accounting | All hardwoods | Deforestation | ha | CO₂ | 787691.1469 | 580ee618-1200-4dc1-bb1b-a67dfd9e6597
1 | Agriculture, forestry and other land uses | LULUCF land-use change emission factors | Land-use change emission source | Planted forests: Approach two - Averaging accounting | All hardwoods | Deforestation | ha | CH₄ | n/a | 580ee618-1200-4dc1-bb1b-a67dfd9e6597
1 | Agriculture, forestry and other land uses | LULUCF land-use change emission factors | Land-use change emission source | Planted forests: Approach two - Averaging accounting | All hardwoods | Deforestation | ha | N₂O | n/a | 580ee618-1200-4dc1-bb1b-a67dfd9e6597
1 | Agriculture, forestry and other land uses | LULUCF land-use change emission factors | Land-use change emission source | Natural forests | Post-1989 Regenerating natural forest | Deforestation | ha | CO₂-e | 141350 | 21ac487d-a52b-492a-9436-d910cb60b565
1 | Agriculture, forestry and other land uses | LULUCF land-use change emission factors | Land-use change emission source | Natural forests | Post-1989 Regenerating natural forest | Deforestation | ha | CO₂ | 141350 | 21ac487d-a52b-492a-9436-d910cb60b565
1 | Agriculture, forestry and other land uses | LULUCF land-use change emission factors | Land-use change emission source | Natural forests | Post-1989 Regenerating natural forest | Deforestation | ha | CH₄ | n/a | 21ac487d-a52b-492a-9436-d910cb60b565
1 | Agriculture, forestry and other land uses | LULUCF land-use change emission factors | Land-use change emission source | Natural forests | Post-1989 Regenerating natural forest | Deforestation | ha | N₂O | n/a | 21ac487d-a52b-492a-9436-d910cb60b565
1 | Agriculture, forestry and other land uses | LULUCF land-use change emission factors | Land-use change emission source | Natural forests | Pre-1990 Regenerating natural forest | Deforestation | ha | CO₂-e | 280293.6545 | af1d6491-fb6f-41b0-be94-a3271e26cd56
1 | Agriculture, forestry and other land uses | LULUCF land-use change emission factors | Land-use change emission source | Natural forests | Pre-1990 Regenerating natural forest | Deforestation | ha | CO₂ | 280293.6545 | af1d6491-fb6f-41b0-be94-a3271e26cd56
1 | Agriculture, forestry and other land uses | LULUCF land-use change emission factors | Land-use change emission source | Natural forests | Pre-1990 Regenerating natural forest | Deforestation | ha | CH₄ | n/a | af1d6491-fb6f-41b0-be94-a3271e26cd56
1 | Agriculture, forestry and other land uses | LULUCF land-use change emission factors | Land-use change emission source | Natural forests | Pre-1990 Regenerating natural forest | Deforestation | ha | N₂O | n/a | af1d6491-fb6f-41b0-be94-a3271e26cd56
1 | Agriculture, forestry and other land uses | LULUCF land-use change emission factors | Land-use change emission source | Natural forests | Pre-1990 Tall natural forest | Deforestation | ha | CO₂-e | 898577.3185 | 54bdb3da-e3e1-4609-bbbf-ceab79e18fcc
1 | Agriculture, forestry and other land uses | LULUCF land-use change emission factors | Land-use change emission source | Natural forests | Pre-1990 Tall natural forest | Deforestation | ha | CO₂ | 898577.3185 | 54bdb3da-e3e1-4609-bbbf-ceab79e18fcc
1 | Agriculture, forestry and other land uses | LULUCF land-use change emission factors | Land-use change emission source | Natural forests | Pre-1990 Tall natural forest | Deforestation | ha | CH₄ | n/a | 54bdb3da-e3e1-4609-bbbf-ceab79e18fcc
1 | Agriculture, forestry and other land uses | LULUCF land-use change emission factors | Land-use change emission source | Natural forests | Pre-1990 Tall natural forest | Deforestation | ha | N₂O | n/a | 54bdb3da-e3e1-4609-bbbf-ceab79e18fcc
1 | Agriculture, forestry and other land uses | Primary Industry emission factors | Enteric fermentation |  |  | Dairy cattle | per head | CO₂-e | 2649.3418 | 7f299690-1de9-4020-9cb0-b48729625289
1 | Agriculture, forestry and other land uses | Primary Industry emission factors | Enteric fermentation |  |  | Dairy cattle | per head | CO₂ | 0 | 7f299690-1de9-4020-9cb0-b48729625289
1 | Agriculture, forestry and other land uses | Primary Industry emission factors | Enteric fermentation |  |  | Dairy cattle | per head | CH₄ | 2649.3418 | 7f299690-1de9-4020-9cb0-b48729625289
1 | Agriculture, forestry and other land uses | Primary Industry emission factors | Enteric fermentation |  |  | Dairy cattle | per head | N₂O | 0 | 7f299690-1de9-4020-9cb0-b48729625289
1 | Agriculture, forestry and other land uses | Primary Industry emission factors | Enteric fermentation |  |  | Non-dairy cattle | per head | CO₂-e | 1950.1368 | 728f2ac2-65f5-417e-800e-b82757d52ebb
1 | Agriculture, forestry and other land uses | Primary Industry emission factors | Enteric fermentation |  |  | Non-dairy cattle | per head | CO₂ | 0 | 728f2ac2-65f5-417e-800e-b82757d52ebb
1 | Agriculture, forestry and other land uses | Primary Industry emission factors | Enteric fermentation |  |  | Non-dairy cattle | per head | CH₄ | 1950.1368 | 728f2ac2-65f5-417e-800e-b82757d52ebb
1 | Agriculture, forestry and other land uses | Primary Industry emission factors | Enteric fermentation |  |  | Non-dairy cattle | per head | N₂O | 0 | 728f2ac2-65f5-417e-800e-b82757d52ebb
1 | Agriculture, forestry and other land uses | Primary Industry emission factors | Enteric fermentation |  |  | Sheep | per head | CO₂-e | 348.686 | 9f66cf69-56b7-417d-942a-bb6b0b0369f4
1 | Agriculture, forestry and other land uses | Primary Industry emission factors | Enteric fermentation |  |  | Sheep | per head | CO₂ | 0 | 9f66cf69-56b7-417d-942a-bb6b0b0369f4
1 | Agriculture, forestry and other land uses | Primary Industry emission factors | Enteric fermentation |  |  | Sheep | per head | CH₄ | 348.686 | 9f66cf69-56b7-417d-942a-bb6b0b0369f4
1 | Agriculture, forestry and other land uses | Primary Industry emission factors | Enteric fermentation |  |  | Sheep | per head | N₂O | 0 | 9f66cf69-56b7-417d-942a-bb6b0b0369f4
1 | Agriculture, forestry and other land uses | Primary Industry emission factors | Enteric fermentation |  |  | Deer | per head | CO₂-e | 547.6782 | 673d68e1-14ed-4b2d-aaae-5bdcd34b0704
1 | Agriculture, forestry and other land uses | Primary Industry emission factors | Enteric fermentation |  |  | Deer | per head | CO₂ | 0 | 673d68e1-14ed-4b2d-aaae-5bdcd34b0704
1 | Agriculture, forestry and other land uses | Primary Industry emission factors | Enteric fermentation |  |  | Deer | per head | CH₄ | 547.6782 | 673d68e1-14ed-4b2d-aaae-5bdcd34b0704
1 | Agriculture, forestry and other land uses | Primary Industry emission factors | Enteric fermentation |  |  | Deer | per head | N₂O | 0 | 673d68e1-14ed-4b2d-aaae-5bdcd34b0704
1 | Agriculture, forestry and other land uses | Primary Industry emission factors | Enteric fermentation |  |  | Swine | per head | CO₂-e | 25.588 | 7f17b34e-4e9b-4edd-a6db-d9a2104b1e15
1 | Agriculture, forestry and other land uses | Primary Industry emission factors | Enteric fermentation |  |  | Swine | per head | CO₂ | 0 | 7f17b34e-4e9b-4edd-a6db-d9a2104b1e15
1 | Agriculture, forestry and other land uses | Primary Industry emission factors | Enteric fermentation |  |  | Swine | per head | CH₄ | 25.588 | 7f17b34e-4e9b-4edd-a6db-d9a2104b1e15
1 | Agriculture, forestry and other land uses | Primary Industry emission factors | Enteric fermentation |  |  | Swine | per head | N₂O | 0 | 7f17b34e-4e9b-4edd-a6db-d9a2104b1e15
1 | Agriculture, forestry and other land uses | Primary Industry emission factors | Enteric fermentation |  |  | Goats | per head | CO₂-e | 250.9684 | c243cdf7-1222-4c65-ad8d-096bdf7286ec
1 | Agriculture, forestry and other land uses | Primary Industry emission factors | Enteric fermentation |  |  | Goats | per head | CO₂ | 0 | c243cdf7-1222-4c65-ad8d-096bdf7286ec
1 | Agriculture, forestry and other land uses | Primary Industry emission factors | Enteric fermentation |  |  | Goats | per head | CH₄ | 250.9684 | c243cdf7-1222-4c65-ad8d-096bdf7286ec
1 | Agriculture, forestry and other land uses | Primary Industry emission factors | Enteric fermentation |  |  | Goats | per head | N₂O | 0 | c243cdf7-1222-4c65-ad8d-096bdf7286ec
1 | Agriculture, forestry and other land uses | Primary Industry emission factors | Enteric fermentation |  |  | Horses | per head | CO₂-e | 504 | 25b009f1-50ab-4bf0-9010-2f93b55be9ba
1 | Agriculture, forestry and other land uses | Primary Industry emission factors | Enteric fermentation |  |  | Horses | per head | CO₂ | 0 | 25b009f1-50ab-4bf0-9010-2f93b55be9ba
1 | Agriculture, forestry and other land uses | Primary Industry emission factors | Enteric fermentation |  |  | Horses | per head | CH₄ | 504 | 25b009f1-50ab-4bf0-9010-2f93b55be9ba
1 | Agriculture, forestry and other land uses | Primary Industry emission factors | Enteric fermentation |  |  | Horses | per head | N₂O | 0 | 25b009f1-50ab-4bf0-9010-2f93b55be9ba
1 | Agriculture, forestry and other land uses | Primary Industry emission factors | Enteric fermentation |  |  | Alpaca and llama | per head | CO₂-e | 224 | 5dc945ac-b2d9-4a3f-8461-b6adb1af2b80
1 | Agriculture, forestry and other land uses | Primary Industry emission factors | Enteric fermentation |  |  | Alpaca and llama | per head | CO₂ | 0 | 5dc945ac-b2d9-4a3f-8461-b6adb1af2b80
1 | Agriculture, forestry and other land uses | Primary Industry emission factors | Enteric fermentation |  |  | Alpaca and llama | per head | CH₄ | 224 | 5dc945ac-b2d9-4a3f-8461-b6adb1af2b80
1 | Agriculture, forestry and other land uses | Primary Industry emission factors | Enteric fermentation |  |  | Alpaca and llama | per head | N₂O | 0 | 5dc945ac-b2d9-4a3f-8461-b6adb1af2b80
1 | Agriculture, forestry and other land uses | Primary Industry emission factors | Enteric fermentation |  |  | Mules and asses | per head | CO₂-e | 280 | 7df5a8f6-34d5-4550-b45b-6381e1c662dd
1 | Agriculture, forestry and other land uses | Primary Industry emission factors | Enteric fermentation |  |  | Mules and asses | per head | CO₂ | 0 | 7df5a8f6-34d5-4550-b45b-6381e1c662dd
1 | Agriculture, forestry and other land uses | Primary Industry emission factors | Enteric fermentation |  |  | Mules and asses | per head | CH₄ | 280 | 7df5a8f6-34d5-4550-b45b-6381e1c662dd
1 | Agriculture, forestry and other land uses | Primary Industry emission factors | Enteric fermentation |  |  | Mules and asses | per head | N₂O | 0 | 7df5a8f6-34d5-4550-b45b-6381e1c662dd
1 | Agriculture, forestry and other land uses | Primary Industry emission factors | Enteric fermentation |  |  | Poultry | per head | CO₂-e | 0 | 4a299c28-2ede-4575-bf78-af941629ed09
1 | Agriculture, forestry and other land uses | Primary Industry emission factors | Enteric fermentation |  |  | Poultry | per head | CO₂ | 0 | 4a299c28-2ede-4575-bf78-af941629ed09
1 | Agriculture, forestry and other land uses | Primary Industry emission factors | Enteric fermentation |  |  | Poultry | per head | CH₄ | NE | 4a299c28-2ede-4575-bf78-af941629ed09
1 | Agriculture, forestry and other land uses | Primary Industry emission factors | Enteric fermentation |  |  | Poultry | per head | N₂O | 0 | 4a299c28-2ede-4575-bf78-af941629ed09
1 | Agriculture, forestry and other land uses | Primary Industry emission factors | Manure management |  |  | Dairy cattle | per head | CO₂-e | 270.5411 | 09b400e8-0dc6-4bc7-88af-c09574d54f6d
1 | Agriculture, forestry and other land uses | Primary Industry emission factors | Manure management |  |  | Dairy cattle | per head | CO₂ | 0 | 09b400e8-0dc6-4bc7-88af-c09574d54f6d
1 | Agriculture, forestry and other land uses | Primary Industry emission factors | Manure management |  |  | Dairy cattle | per head | CH₄ | 258.1241 | 09b400e8-0dc6-4bc7-88af-c09574d54f6d
1 | Agriculture, forestry and other land uses | Primary Industry emission factors | Manure management |  |  | Dairy cattle | per head | N₂O | 12.4169 | 09b400e8-0dc6-4bc7-88af-c09574d54f6d
1 | Agriculture, forestry and other land uses | Primary Industry emission factors | Manure management |  |  | Non-dairy cattle | per head | CO₂-e | 26.7766 | 6c552145-ac0c-4013-998c-d9d513612c05
1 | Agriculture, forestry and other land uses | Primary Industry emission factors | Manure management |  |  | Non-dairy cattle | per head | CO₂ | 0 | 6c552145-ac0c-4013-998c-d9d513612c05
1 | Agriculture, forestry and other land uses | Primary Industry emission factors | Manure management |  |  | Non-dairy cattle | per head | CH₄ | 26.7766 | 6c552145-ac0c-4013-998c-d9d513612c05
1 | Agriculture, forestry and other land uses | Primary Industry emission factors | Manure management |  |  | Non-dairy cattle | per head | N₂O | 0 | 6c552145-ac0c-4013-998c-d9d513612c05
1 | Agriculture, forestry and other land uses | Primary Industry emission factors | Manure management |  |  | Sheep | per head | CO₂-e | 3.7737 | b90fb9ef-af86-4c6d-8d0d-5eca97862323
1 | Agriculture, forestry and other land uses | Primary Industry emission factors | Manure management |  |  | Sheep | per head | CO₂ | 0 | b90fb9ef-af86-4c6d-8d0d-5eca97862323
1 | Agriculture, forestry and other land uses | Primary Industry emission factors | Manure management |  |  | Sheep | per head | CH₄ | 3.7737 | b90fb9ef-af86-4c6d-8d0d-5eca97862323
1 | Agriculture, forestry and other land uses | Primary Industry emission factors | Manure management |  |  | Sheep | per head | N₂O | 0 | b90fb9ef-af86-4c6d-8d0d-5eca97862323
1 | Agriculture, forestry and other land uses | Primary Industry emission factors | Manure management |  |  | Deer | per head | CO₂-e | 7.3505 | d7fa7ac4-8dcf-424b-96fa-943df27fb9b2
1 | Agriculture, forestry and other land uses | Primary Industry emission factors | Manure management |  |  | Deer | per head | CO₂ | 0 | d7fa7ac4-8dcf-424b-96fa-943df27fb9b2
1 | Agriculture, forestry and other land uses | Primary Industry emission factors | Manure management |  |  | Deer | per head | CH₄ | 7.3505 | d7fa7ac4-8dcf-424b-96fa-943df27fb9b2
1 | Agriculture, forestry and other land uses | Primary Industry emission factors | Manure management |  |  | Deer | per head | N₂O | 0 | d7fa7ac4-8dcf-424b-96fa-943df27fb9b2
1 | Agriculture, forestry and other land uses | Primary Industry emission factors | Manure management |  |  | Swine | per head | CO₂-e | 186.8958 | 8e586bac-a77e-45e2-89b9-088c623e9099
1 | Agriculture, forestry and other land uses | Primary Industry emission factors | Manure management |  |  | Swine | per head | CO₂ | 0 | 8e586bac-a77e-45e2-89b9-088c623e9099
1 | Agriculture, forestry and other land uses | Primary Industry emission factors | Manure management |  |  | Swine | per head | CH₄ | 165.4104 | 8e586bac-a77e-45e2-89b9-088c623e9099
1 | Agriculture, forestry and other land uses | Primary Industry emission factors | Manure management |  |  | Swine | per head | N₂O | 21.4854 | 8e586bac-a77e-45e2-89b9-088c623e9099
1 | Agriculture, forestry and other land uses | Primary Industry emission factors | Manure management |  |  | Goats | per head | CO₂-e | 5.6 | ff7e6b8e-4115-44fd-82ae-71711327325f
1 | Agriculture, forestry and other land uses | Primary Industry emission factors | Manure management |  |  | Goats | per head | CO₂ | 0 | ff7e6b8e-4115-44fd-82ae-71711327325f
1 | Agriculture, forestry and other land uses | Primary Industry emission factors | Manure management |  |  | Goats | per head | CH₄ | 5.6 | ff7e6b8e-4115-44fd-82ae-71711327325f
1 | Agriculture, forestry and other land uses | Primary Industry emission factors | Manure management |  |  | Goats | per head | N₂O | 0 | ff7e6b8e-4115-44fd-82ae-71711327325f
1 | Agriculture, forestry and other land uses | Primary Industry emission factors | Manure management |  |  | Horses | per head | CO₂-e | 65.52 | 4df1f09d-fcb7-4754-bebf-c1ebc1f77fdf
1 | Agriculture, forestry and other land uses | Primary Industry emission factors | Manure management |  |  | Horses | per head | CO₂ | 0 | 4df1f09d-fcb7-4754-bebf-c1ebc1f77fdf
1 | Agriculture, forestry and other land uses | Primary Industry emission factors | Manure management |  |  | Horses | per head | CH₄ | 65.52 | 4df1f09d-fcb7-4754-bebf-c1ebc1f77fdf
1 | Agriculture, forestry and other land uses | Primary Industry emission factors | Manure management |  |  | Horses | per head | N₂O | 0 | 4df1f09d-fcb7-4754-bebf-c1ebc1f77fdf
1 | Agriculture, forestry and other land uses | Primary Industry emission factors | Manure management |  |  | Alpaca and llama | per head | CO₂-e | 2.7681 | 7f1ae5a8-baa3-4616-bbe1-600058c840cc
1 | Agriculture, forestry and other land uses | Primary Industry emission factors | Manure management |  |  | Alpaca and llama | per head | CO₂ | 0 | 7f1ae5a8-baa3-4616-bbe1-600058c840cc
1 | Agriculture, forestry and other land uses | Primary Industry emission factors | Manure management |  |  | Alpaca and llama | per head | CH₄ | 2.7681 | 7f1ae5a8-baa3-4616-bbe1-600058c840cc
1 | Agriculture, forestry and other land uses | Primary Industry emission factors | Manure management |  |  | Alpaca and llama | per head | N₂O | 0 | 7f1ae5a8-baa3-4616-bbe1-600058c840cc
1 | Agriculture, forestry and other land uses | Primary Industry emission factors | Manure management |  |  | Mules and asses | per head | CO₂-e | 30.8 | 2095a3c4-de57-4fca-83f3-ef481e6825fa
1 | Agriculture, forestry and other land uses | Primary Industry emission factors | Manure management |  |  | Mules and asses | per head | CO₂ | 0 | 2095a3c4-de57-4fca-83f3-ef481e6825fa
1 | Agriculture, forestry and other land uses | Primary Industry emission factors | Manure management |  |  | Mules and asses | per head | CH₄ | 30.8 | 2095a3c4-de57-4fca-83f3-ef481e6825fa
1 | Agriculture, forestry and other land uses | Primary Industry emission factors | Manure management |  |  | Mules and asses | per head | N₂O | 0 | 2095a3c4-de57-4fca-83f3-ef481e6825fa
1 | Agriculture, forestry and other land uses | Primary Industry emission factors | Manure management |  |  | Poultry | per head | CO₂-e | 1.3791 | 25b87cae-0c8b-47d2-8684-7357b27ecc01
1 | Agriculture, forestry and other land uses | Primary Industry emission factors | Manure management |  |  | Poultry | per head | CO₂ | 0 | 25b87cae-0c8b-47d2-8684-7357b27ecc01
1 | Agriculture, forestry and other land uses | Primary Industry emission factors | Manure management |  |  | Poultry | per head | CH₄ | 0.80431 | 25b87cae-0c8b-47d2-8684-7357b27ecc01
1 | Agriculture, forestry and other land uses | Primary Industry emission factors | Manure management |  |  | Poultry | per head | N₂O | 0.57483 | 25b87cae-0c8b-47d2-8684-7357b27ecc01
1 | Agriculture, forestry and other land uses | Primary Industry emission factors | Fertiliser use |  |  | Non-urea nitrogen fertiliser | kg N | CO₂-e | 4.8368 | 7ab266b9-89fc-4929-9f79-16a021eb40e3
1 | Agriculture, forestry and other land uses | Primary Industry emission factors | Fertiliser use |  |  | Non-urea nitrogen fertiliser | kg N | CO₂ | 0 | 7ab266b9-89fc-4929-9f79-16a021eb40e3
1 | Agriculture, forestry and other land uses | Primary Industry emission factors | Fertiliser use |  |  | Non-urea nitrogen fertiliser | kg N | CH₄ | 0 | 7ab266b9-89fc-4929-9f79-16a021eb40e3
1 | Agriculture, forestry and other land uses | Primary Industry emission factors | Fertiliser use |  |  | Non-urea nitrogen fertiliser | kg N | N₂O | 4.8368 | 7ab266b9-89fc-4929-9f79-16a021eb40e3
1 | Agriculture, forestry and other land uses | Primary Industry emission factors | Fertiliser use |  |  | Urea nitrogen fertiliser not coated with urease inhibitor | kg N | CO₂-e | 4.7237 | 4ea1fb59-6fdd-48dc-be81-a808c96f8f7c
1 | Agriculture, forestry and other land uses | Primary Industry emission factors | Fertiliser use |  |  | Urea nitrogen fertiliser not coated with urease inhibitor | kg N | CO₂ | 1.5942 | 4ea1fb59-6fdd-48dc-be81-a808c96f8f7c
1 | Agriculture, forestry and other land uses | Primary Industry emission factors | Fertiliser use |  |  | Urea nitrogen fertiliser not coated with urease inhibitor | kg N | CH₄ | 0 | 4ea1fb59-6fdd-48dc-be81-a808c96f8f7c
1 | Agriculture, forestry and other land uses | Primary Industry emission factors | Fertiliser use |  |  | Urea nitrogen fertiliser not coated with urease inhibitor | kg N | N₂O | 3.1295 | 4ea1fb59-6fdd-48dc-be81-a808c96f8f7c
1 | Agriculture, forestry and other land uses | Primary Industry emission factors | Fertiliser use |  |  | Urea nitrogen fertiliser coated with urease inhibitor | kg N | CO₂-e | 4.5363 | 90611d25-01d4-4036-b627-028ebd891782
1 | Agriculture, forestry and other land uses | Primary Industry emission factors | Fertiliser use |  |  | Urea nitrogen fertiliser coated with urease inhibitor | kg N | CO₂ | 1.5942 | 90611d25-01d4-4036-b627-028ebd891782
1 | Agriculture, forestry and other land uses | Primary Industry emission factors | Fertiliser use |  |  | Urea nitrogen fertiliser coated with urease inhibitor | kg N | CH₄ | 0 | 90611d25-01d4-4036-b627-028ebd891782
1 | Agriculture, forestry and other land uses | Primary Industry emission factors | Fertiliser use |  |  | Urea nitrogen fertiliser coated with urease inhibitor | kg N | N₂O | 2.9421 | 90611d25-01d4-4036-b627-028ebd891782
1 | Agriculture, forestry and other land uses | Primary Industry emission factors | Fertiliser use |  |  | Limestone | kg | CO₂-e | 0.3608 | 8df188a4-cbc7-4373-9f61-f4ad602dd03d
1 | Agriculture, forestry and other land uses | Primary Industry emission factors | Fertiliser use |  |  | Limestone | kg | CO₂ | 0.3608 | 8df188a4-cbc7-4373-9f61-f4ad602dd03d
1 | Agriculture, forestry and other land uses | Primary Industry emission factors | Fertiliser use |  |  | Limestone | kg | CH₄ | 0 | 8df188a4-cbc7-4373-9f61-f4ad602dd03d
1 | Agriculture, forestry and other land uses | Primary Industry emission factors | Fertiliser use |  |  | Limestone | kg | N₂O | 0 | 8df188a4-cbc7-4373-9f61-f4ad602dd03d
1 | Agriculture, forestry and other land uses | Primary Industry emission factors | Fertiliser use |  |  | Dolomite | kg | CO₂-e | 0.47667 | 87b251e3-aa26-458d-b9f5-30bc61192df3
1 | Agriculture, forestry and other land uses | Primary Industry emission factors | Fertiliser use |  |  | Dolomite | kg | CO₂ | 0.47667 | 87b251e3-aa26-458d-b9f5-30bc61192df3
1 | Agriculture, forestry and other land uses | Primary Industry emission factors | Fertiliser use |  |  | Dolomite | kg | CH₄ | 0 | 87b251e3-aa26-458d-b9f5-30bc61192df3
1 | Agriculture, forestry and other land uses | Primary Industry emission factors | Fertiliser use |  |  | Dolomite | kg | N₂O | 0 | 87b251e3-aa26-458d-b9f5-30bc61192df3
1 | Agriculture, forestry and other land uses | Primary Industry emission factors | Agricultural soils (live stock) |  |  | Dairy cattle | per head | CO₂-e | 413.1963 | 2438b477-3491-40c5-b581-349e3a2cb4be
1 | Agriculture, forestry and other land uses | Primary Industry emission factors | Agricultural soils (live stock) |  |  | Dairy cattle | per head | CO₂ | 0 | 2438b477-3491-40c5-b581-349e3a2cb4be
1 | Agriculture, forestry and other land uses | Primary Industry emission factors | Agricultural soils (live stock) |  |  | Dairy cattle | per head | CH₄ | 0 | 2438b477-3491-40c5-b581-349e3a2cb4be
1 | Agriculture, forestry and other land uses | Primary Industry emission factors | Agricultural soils (live stock) |  |  | Dairy cattle | per head | N₂O | 413.1963 | 2438b477-3491-40c5-b581-349e3a2cb4be
1 | Agriculture, forestry and other land uses | Primary Industry emission factors | Agricultural soils (live stock) |  |  | Non-dairy cattle | per head | CO₂-e | 260.4339 | 4a9ec6fe-f787-4e41-bade-fe8d24d1af27
1 | Agriculture, forestry and other land uses | Primary Industry emission factors | Agricultural soils (live stock) |  |  | Non-dairy cattle | per head | CO₂ | 0 | 4a9ec6fe-f787-4e41-bade-fe8d24d1af27
1 | Agriculture, forestry and other land uses | Primary Industry emission factors | Agricultural soils (live stock) |  |  | Non-dairy cattle | per head | CH₄ | 0 | 4a9ec6fe-f787-4e41-bade-fe8d24d1af27
1 | Agriculture, forestry and other land uses | Primary Industry emission factors | Agricultural soils (live stock) |  |  | Non-dairy cattle | per head | N₂O | 260.4339 | 4a9ec6fe-f787-4e41-bade-fe8d24d1af27
1 | Agriculture, forestry and other land uses | Primary Industry emission factors | Agricultural soils (live stock) |  |  | Sheep | per head | CO₂-e | 29.0038 | 42e3cf55-c3e3-4827-96e7-84ad526fa46a
1 | Agriculture, forestry and other land uses | Primary Industry emission factors | Agricultural soils (live stock) |  |  | Sheep | per head | CO₂ | 0 | 42e3cf55-c3e3-4827-96e7-84ad526fa46a
1 | Agriculture, forestry and other land uses | Primary Industry emission factors | Agricultural soils (live stock) |  |  | Sheep | per head | CH₄ | 0 | 42e3cf55-c3e3-4827-96e7-84ad526fa46a
1 | Agriculture, forestry and other land uses | Primary Industry emission factors | Agricultural soils (live stock) |  |  | Sheep | per head | N₂O | 29.0038 | 42e3cf55-c3e3-4827-96e7-84ad526fa46a
1 | Agriculture, forestry and other land uses | Primary Industry emission factors | Agricultural soils (live stock) |  |  | Deer | per head | CO₂-e | 63.3605 | 0a677c49-6d0b-481a-93b8-58797b4a03bf
1 | Agriculture, forestry and other land uses | Primary Industry emission factors | Agricultural soils (live stock) |  |  | Deer | per head | CO₂ | 0 | 0a677c49-6d0b-481a-93b8-58797b4a03bf
1 | Agriculture, forestry and other land uses | Primary Industry emission factors | Agricultural soils (live stock) |  |  | Deer | per head | CH₄ | 0 | 0a677c49-6d0b-481a-93b8-58797b4a03bf
1 | Agriculture, forestry and other land uses | Primary Industry emission factors | Agricultural soils (live stock) |  |  | Deer | per head | N₂O | 63.3605 | 0a677c49-6d0b-481a-93b8-58797b4a03bf
1 | Agriculture, forestry and other land uses | Primary Industry emission factors | Agricultural soils (live stock) |  |  | Swine | per head | CO₂-e | 26.9351 | 241384f6-0e24-4968-b11a-93e0f7934f81
1 | Agriculture, forestry and other land uses | Primary Industry emission factors | Agricultural soils (live stock) |  |  | Swine | per head | CO₂ | 0 | 241384f6-0e24-4968-b11a-93e0f7934f81
1 | Agriculture, forestry and other land uses | Primary Industry emission factors | Agricultural soils (live stock) |  |  | Swine | per head | CH₄ | 0 | 241384f6-0e24-4968-b11a-93e0f7934f81
1 | Agriculture, forestry and other land uses | Primary Industry emission factors | Agricultural soils (live stock) |  |  | Swine | per head | N₂O | 26.9351 | 241384f6-0e24-4968-b11a-93e0f7934f81
1 | Agriculture, forestry and other land uses | Primary Industry emission factors | Agricultural soils (live stock) |  |  | Goats | per head | CO₂-e | 61.5008 | 41cdca25-6079-4c62-95f3-9c872bcb0577
1 | Agriculture, forestry and other land uses | Primary Industry emission factors | Agricultural soils (live stock) |  |  | Goats | per head | CO₂ | 0 | 41cdca25-6079-4c62-95f3-9c872bcb0577
1 | Agriculture, forestry and other land uses | Primary Industry emission factors | Agricultural soils (live stock) |  |  | Goats | per head | CH₄ | 0 | 41cdca25-6079-4c62-95f3-9c872bcb0577
1 | Agriculture, forestry and other land uses | Primary Industry emission factors | Agricultural soils (live stock) |  |  | Goats | per head | N₂O | 61.5008 | 41cdca25-6079-4c62-95f3-9c872bcb0577
1 | Agriculture, forestry and other land uses | Primary Industry emission factors | Agricultural soils (live stock) |  |  | Horses | per head | CO₂-e | 290.9212 | b7de05d4-2e5a-4f5d-9af0-52b2a645b8d8
1 | Agriculture, forestry and other land uses | Primary Industry emission factors | Agricultural soils (live stock) |  |  | Horses | per head | CO₂ | 0 | b7de05d4-2e5a-4f5d-9af0-52b2a645b8d8
1 | Agriculture, forestry and other land uses | Primary Industry emission factors | Agricultural soils (live stock) |  |  | Horses | per head | CH₄ | 0 | b7de05d4-2e5a-4f5d-9af0-52b2a645b8d8
1 | Agriculture, forestry and other land uses | Primary Industry emission factors | Agricultural soils (live stock) |  |  | Horses | per head | N₂O | 290.9212 | b7de05d4-2e5a-4f5d-9af0-52b2a645b8d8
1 | Agriculture, forestry and other land uses | Primary Industry emission factors | Agricultural soils (live stock) |  |  | Alpaca and llama | per head | CO₂-e | 61.4937 | e7dc0686-e244-4ad6-b3fb-e8707e77310f
1 | Agriculture, forestry and other land uses | Primary Industry emission factors | Agricultural soils (live stock) |  |  | Alpaca and llama | per head | CO₂ | 0 | e7dc0686-e244-4ad6-b3fb-e8707e77310f
1 | Agriculture, forestry and other land uses | Primary Industry emission factors | Agricultural soils (live stock) |  |  | Alpaca and llama | per head | CH₄ | 0 | e7dc0686-e244-4ad6-b3fb-e8707e77310f
1 | Agriculture, forestry and other land uses | Primary Industry emission factors | Agricultural soils (live stock) |  |  | Alpaca and llama | per head | N₂O | 61.4937 | e7dc0686-e244-4ad6-b3fb-e8707e77310f
1 | Agriculture, forestry and other land uses | Primary Industry emission factors | Agricultural soils (live stock) |  |  | Mules and asses | per head | CO₂-e | 129.5922 | 2b9828bc-f703-4505-8210-78a359871c65
1 | Agriculture, forestry and other land uses | Primary Industry emission factors | Agricultural soils (live stock) |  |  | Mules and asses | per head | CO₂ | 0 | 2b9828bc-f703-4505-8210-78a359871c65
1 | Agriculture, forestry and other land uses | Primary Industry emission factors | Agricultural soils (live stock) |  |  | Mules and asses | per head | CH₄ | 0 | 2b9828bc-f703-4505-8210-78a359871c65
1 | Agriculture, forestry and other land uses | Primary Industry emission factors | Agricultural soils (live stock) |  |  | Mules and asses | per head | N₂O | 129.5922 | 2b9828bc-f703-4505-8210-78a359871c65
1 | Agriculture, forestry and other land uses | Primary Industry emission factors | Agricultural soils (live stock) |  |  | Poultry | per head | CO₂-e | 1.5258 | db3db7ce-9f24-4a18-a492-ecd761e04c2c
1 | Agriculture, forestry and other land uses | Primary Industry emission factors | Agricultural soils (live stock) |  |  | Poultry | per head | CO₂ | 0 | db3db7ce-9f24-4a18-a492-ecd761e04c2c
1 | Agriculture, forestry and other land uses | Primary Industry emission factors | Agricultural soils (live stock) |  |  | Poultry | per head | CH₄ | 0 | db3db7ce-9f24-4a18-a492-ecd761e04c2c
1 | Agriculture, forestry and other land uses | Primary Industry emission factors | Agricultural soils (live stock) |  |  | Poultry | per head | N₂O | 1.5258 | db3db7ce-9f24-4a18-a492-ecd761e04c2c